## Sheet1
Mu2e CRV Test Beam II Run Log Summary | [5 empty] | Entry 137：Settings of the Bias Voltages.
Note: in the form below, trigger and running voltages are only filled in when they are updated. In each set of runs with controlled variables, the runs that are ideal thus can be used for comparison are shadowed in yellow.
Run No. | Date | Starting Time | End Time | Position /mm |  |  |  | Beam Intensity /ppp | Tempera-ture /℉ | Bias FEB1 | BIAS FEB2 | Angle /deg | Trigger # | Filename |  | Trigger | Running voltage /V [Due to board behaviour and calculation mistake, the input (quoted from log) may not agree with the actual values. Channels expecting signals are shadowed.]
|  |  |  | X (table) | X (RO) | Y (table) | Y (bar) | [6 empty] | CRV | MWPC |  | FEB-Chan | 1-0 | 1-1 | 1-2 | 1-3 | 1-4 | 1-5 | 1-6 | 1-7 | 2-0 | 2-1 | 2-2 | 2-3 | 2-4 | 2-5 | 2-6 | 2-7
Test Runs
61
Comment |  |  | Test Run
401
Comment |  |  | Test Run
Comment
Comment
Longitudinal Scans in X (8 data points) at Y = ??? (Y1); At X = 100 cm (X6) and X = 200 cm (X8), take Voltage Bias Scans
85 |  | 18:35 | 18:47 | 989 | 1400 | 99.4 | ~-2 | 4900000000 | 78 |  |  | 90 | 10220 | /Run_0085.data | /exp_20150509183554.dat |  | Input
Comment |  |  | 11 spills taken 1 empty | [13 empty] | Actual
449 |  | 21:35 |  | 798 | 2000 | 332 | 25 | 100000000000 | 73 |  |  | 90 | 26685 | RUN_FEB_449_TB201602172133_120GeV_11Kcnt_55.1BV_1000-1000-896-384Gain_proton_90deg_x798_z332_psi | N/A
450 |  | 22:28 | 22:43 | 1302 | 1500 | 332 | 25 | 94000000000 | 72 |  |  | 90 | 21370 | RUN_FEB_450_TB201602172225_120GeV_11Kcnt_55.1BV_1000-1000-896-384Gain_proton_90deg_x1302_z332_psi | exp_20160217222808
451 |  | 22:54 | 23:05 | 1808 | 1000 | 332 | 25 | 85000000000 | 71.5 |  |  | 90 | 18718 | RUN_FEB_451_TB201602172252_120GeV_11Kcnt_55.1BV_1000-1000-896-384Gain_proton_90deg_x1808_z332_psi | exp_20160217225434
452 |  | 23:12 | 23:17 | 2058 | 750 | 332 | 25 | 97000000000 | 71.5 |  |  | 90 | n/a | RUN_FEB_452_TB201602172312_120GeV_11Kcnt_55.1BV_1000-1000-896-384Gain_proton_90deg_x2058_z332_psi | exp_20160217231359
restarted programm, total number of triggers was n/a
453 |  | 23:21 | 23:40 | 2058 | 750 | 332 | 25 | 89000000000 | 72.5 |  |  | 90 | 21100 | RUN_FEB_453_TB201602172321_120GeV_11Kcnt_55.1BV_1000-1000-896-384Gain_proton_90deg_x2058_z332_psi | exp_20160217232439
454 |  | 23:45 | 23:59 | 2306 | 500 | 332 | 25 | 90000000000 | 72 |  |  | 90 | 21069 | RUN_FEB_454_TB201602172345_120GeV_11Kcnt_55.1BV_896-1000-896-384Gain_proton_90deg_x2306_z332_psi | exp_20160217234753
455 |  | 8:22 | 8:41 | 2505 | 300 | 332 | 25 | 90000000000 | 72.6 |  |  | 90 | ? | RUN_FEB_455_TB201602180822_120GeV_11Kcnt_55.1BV_1000-1000-896-384Gain_proton_90deg_x2505_z332_psi | exp_20160218082546
456 |  | 8:44 |  | 2605 | 200 | 332 | 25 | 160000000000 | 71.9 |  |  | 90 | 22481 | RUN_FEB_456_TB201602180844_120GeV_1.3Kcnt_55.1BV_1000-1000-896-384Gain_proton_90deg_x2605_z332_psi | exp_20160218084653
457 | Bad run, low voltage on SiPMs | 10:52 |  | 798 | 2000 | 352 | 75 | 130000000000 | 72.7 |  |  | 90 |  |  | exp_20160218105517
458 |  | 11:05 | 11:24 | 798 | 2000 | 352 | 75 | 120000000000 | 71.9 |  |  | 90 | 29612 | RUN_FEB_458_TB201602181104_120GeV_11Kcnt_55.1BV_1000-1000-896-384Gain_proton_90deg_x798_z352_psi | exp_20160218110737
459 |  | 11:30 | 11:51 | 798 | 2000 | 302 | 25 | 110000000000 | 72.6 |  |  | 90 | 30070 | RUN_FEB_459_TB201602181130_120GeV_11Kcnt_55.1BV_1000-1000-896-384Gain_proton_90deg_x798_z302_psi | exp_20160218113325
460 |  | 12:07 | 12:29 | 1302 | 1500 | 302 | 25 | 10000000000 | 72.9 |  |  | 90 | 30191 | RUN_FEB_460_TB201602181207_120GeV_11Kcnt_55.1BV_1000-1000-896-384Gain_proton_90deg_x1302_z302_psi | exp_20160218121040
461 |  | 12:33 | 12:59 | 1302 | 1500 | 352 | 75 | 100000000000 | 73.3 |  |  | 90 | 30732 | RUN_FEB_461_TB201602181233_120GeV_14Kcnt_55.1BV_1000-1000-896-384Gain_proton_90deg_x1302_z352_psi | exp_20160218123638
462 |  | 13:09 | 13:31 | 1808 | 1000 | 352 | 75 | 94000000000 | 73.5 |  |  | 90 | 30208 | RUN_FEB_462_TB201602181309_120GeV_15Kcnt_55.1BV_1000-1000-896-384Gain_proton_90deg_x1808_z352_psi | exp_20160218131245
463 |  | 13:37 | 14:04 | 1808 | 1000 | 302 | 25 | 93000000000 | 73.8 |  |  | 90 | 30216 | RUN_FEB_463_TB201602181336_120GeV_13Kcnt_55.1BV_1000-1000-896-384Gain_proton_90deg_x1808_z302_psi | exp_20160218133951
464 |  | 14:11 | 14:36 | 2058 | 750 | 302 | 25 | 41000000000 | 73.2 |  |  | 90 | 33121 | RUN_FEB_464_TB201602181411_120GeV_13Kcnt_55.1BV_1000-1000-896-384Gain_proton_90deg_x2058_z302_psi | exp_20160218141358
465 |  | 14:42 | 15:21 | 2058 | 750 | 352 | 75 | 120000000000 | 73.9 |  |  | 90 | 30211 | RUN_FEB_465_TB201602181442_120GeV_16Kcnt_55.1BV_1000-1000-896-384Gain_proton_90deg_x2058_z352_psi | exp_20160218144507
466 |  | 15:30 | 15:54 | 2306 | 500 | 352 | 75 | 110000000000 | 73.3 |  |  | 90 | 33676 | RUN_FEB_466_TB201602181530_120GeV_16Kcnt_55.1BV_1000-1000-896-384Gain_proton_90deg_x2306_z352_psi | exp_20160218153325
467 |  | 15:59 | 16:19 | 2306 | 500 | 302 | 25 | 97000000000 | 74.5 |  |  | 90 | 30308 | RUN_FEB_467_TB201602181559_120GeV_12Kcnt_55.1BV_1000-1000-896-384Gain_proton_90deg_x2306_z302_psi | exp_20160218160043
468 |  | 16:29 | 16:52 | 2505 | 300 | 302 | 25 | 100000000000 | 72.7 |  |  | 90 | 31291 | RUN_FEB_468_TB201602181629_120GeV_12Kcnt_55.1BV_1000-1000-896-384Gain_proton_90deg_x2505_z302_psi | exp_20160218163115
469 |  | 16:58 | 17:27 | 2505 | 300 | 352 | 75 | 100000000000 | 73.3 |  |  | 90 | 30333 | RUN_FEB_469_TB201602181657_120GeV_10Kcnt_55.1BV_1000-1000-896-384Gain_proton_90deg_x2505_z352_psi | exp_20160218170101
470 |  | 17:34 | 17:59 | 2605 | 200 | 352 | 75 | 97000000000 | 73 |  |  | 90 | 38281 | RUN_FEB_470_TB201602181734_120GeV_11Kcnt_55.1BV_1000-1000-896-384Gain_proton_90deg_x2605_z352_psi | exp_20160218173653
471 |  | 18:05 | 18:31 | 2605 | 200 | 302 | 25 | 94000000000 | 74 |  |  | 90 | 28712 | RUN_FEB_471_TB201602181805_120GeV_12Kcnt_55.1BV_1000-1000-896-384Gain_proton_90deg_x2605_z302_psi | exp_20160218180650
Comment |  |  | no beam at end of run
472 |  | 18:36 | 18:58 | 2705 | 100 | 302 | 25 | 100000000000 | 72.5 |  |  | 90 | 30501 | RUN_FEB_472_TB201602181836_120GeV_12Kcnt_55.1BV_1000-1000-896-384Gain_proton_90deg_x2705_z302_psi | exp_20160218183848
473 |  | 19:01 | 19:25 | 2705 | 100 | 352 | 75 | 93000000000 | 72.7 |  |  | 90 | 31347 | RUN_FEB_473_TB201602181901_120GeV_12Kcnt_55.1BV_1000-1000-896-384Gain_proton_90deg_x2705_z352_psi | exp_20160218190314
474 |  | 19:42 | 20:07 | 2754 | 50 | 352 | 75 | 95000000000 | 72.3 |  |  | 90 | 30866 | RUN_FEB_474_TB201602181942_120GeV_11Kcnt_55.1BV_1000-1000-896-384Gain_proton_90deg_x2754_z352_psi | exp_20160218194443
475 |  | 20:13 | 20:38 | 2754 | 50 | 302 | 25 | 87000000000 | 72.4 |  |  | 90 | 31036 | RUN_FEB_475_TB201602182013_120GeV_9Kcnt_55.1BV_1000-1000-896-384Gain_proton_90deg_x2754_z302_psi | exp_20160218201515
476 |  | 21:22 | 21:51 | 1808 | 1000 | 302 | 25 | 58000000000 | 72.4 |  |  | 90 | 30098 | RUN_FEB_476_TB201602182122_120GeV_8Kcnt_55.1BV_1200-1000-896-384Gain_proton_90deg_x1808_z302_psi | exp_20160218212529
Comment |  |  | bias -0.5, gain FEB1 1200, gain FEB2 650
477 |  | 21:54 | 22:17 | 1808 | 1000 | 352 | 75 | 58000000000 | 72.4 |  |  | 90 | 30916 | RUN_FEB_477_TB201602182154_120GeV_9Kcnt_55.1BV_1200-1000-896-384Gain_proton_90deg_x1808_z352_psi | exp_20160218215516
Comment |  |  | bias -0.5, gain FEB1 1200, gain FEB2 650
478 |  | 22:23 | 22:49 | 1808 | 1000 | 352 | 75 | 78000000000 | 73.2 |  |  | 90 | 33517 | RUN_FEB_478_TB201602182223_120GeV_12Kcnt_55.1BV_1200-1000-896-384Gain_proton_90deg_x1808_z352_psi | exp_20160218222552
Comment |  |  | bias -0.25, gain FEB1 1200, gain FEB2 650
479 |  | 22:53 | 23:17 | 1808 | 1000 | 302 | 25 | 64000000000 | 72.9 |  |  | 90 | 30387 | RUN_FEB_479_TB201602182253_120GeV_10Kcnt_55.1BV_1200-1000-896-384Gain_proton_90deg_x1808_z302_psi | exp_20160218225610
Comment |  |  | bias -0.25, gain FEB1 1200, gain FEB2 650; description for MWPC run has wrong number of the CRV run (480)
480 |  | 23:29 | 23:50 | 1808 | 1000 | 302 | 25 | 72000000000 | 72.5 |  |  | 90 | 32279 | RUN_FEB_480_TB201602182329_120GeV_12Kcnt_55.1BV_1500-1000-896-384Gain_proton_90deg_x1808_z302_psi | exp_20160218233148
Comment |  |  | bias +0.25, gain FEB1 1500, FEB2 1000
481 |  | 23:53 | 0:16 | 1808 | 1000 | 352 | 75 | 60000000000 | 73.4 |  |  | 90 | 30493 | RUN_FEB_481_TB201602182353_120GeV_11Kcnt_55.1BV_1500-1000-896-384Gain_proton_90deg_x1808_z352_psi | exp_20160218235619
Comment |  |  | bias +0.25, gain FEB1 1500, FEB2 1000
Bias scan, 4 counters,
484 |  | 18:28 | 19:04 | 1808 | 1000 | 352 | 75 | 41000000000 | 75.3 | 54.6 | 54.6 | 90 | 30599 | RUN_FEB_484_TB201602191828_120GeV_8Kcnt_54.6BV_1300-1300-700-700Gain_proton_90deg_x1808_z352_psi | exp_20160219183044
Comment |  |  | gain FEB1 1300, FEB2 700
486 |  | 19:29 | 19:51 | 1808 | 1000 | 352 | 75 | 53000000000 | 73.3 | 54.85 | 54.85 | 90 | 32361 | RUN_FEB_486_TB201602191929_120GeV_9Kcnt_54.85BV_1300-1300-700-700Gain_proton_90deg_x1808_z352_psi | exp_20160219192801
Comment |  |  | gain FEB1 1300, FEB2 700
488 |  | 19:59 | 20:22 | 1808 | 1000 | 352 | 75 | 51000000000 | 74.3 | 55.1 | 55.1 | 90 | 30746 | RUN_FEB_488_TB201602191959_120GeV_9Kcnt_55.1BV_1300-1300-700-700Gain_proton_90deg_x1808_z352_psi | exp_20160219200116
Comment |  |  | gain FEB1 1300, FEB2 700
490 |  | 20:46 | 21:09 | 1808 | 1000 | 352 | 75 | 51000000000 | 73 | 55.35 | 55.35 | 90 | 30505 | RUN_FEB_490_TB201602192045_120GeV_9Kcnt_55.35BV_1600-1600-1000-1000Gain_proton_90deg_x1808_z352_psi | exp_20160219203548
Comment |  |  | gain FEB1 1600, FEB2 1000
491 |  | 21:11 | 21:33 | 1808 | 1000 | 352 | 75 | 48000000000 | 73.9 | 55.6 | 55.6 | 90 | 30446 | RUN_FEB_491_TB201602192110_120GeV_9Kcnt_55.6BV_1600-1600-1000-1000Gain_proton_90deg_x1808_z352_psi | exp_20160219211347
Comment |  |  | gain FEB1 1600, FEB2 1000
492 |  | 21:36 | 22:00 | 1808 | 1000 | 352 | 75 | 510000000000 | 73.2 | 56.1 | 56.1 | 90 | 30490 | RUN_FEB_492_TB201602192136_120GeV_9Kcnt_56.1BV_1600-1600-1000-1000Gain_proton_90deg_x1808_z352_psi | exp_20160219213927
Comment |  |  | gain FEB1 1600, FEB2 1000
493 |  | 22:02 | 22:25 | 1808 | 1000 | 352 | 75 | 48000000000 | 73 | 56.6 | 56.6 | 90 | 29627 | RUN_FEB_493_TB201602192202_120GeV_9Kcnt_56.6BV_1600-1600-1000-1000Gain_proton_90deg_x1808_z352_psi | exp_20160219220441
Comment |  |  | gain FEB1 1600, FEB2 1000
494 |  | 22:33 | 22:56 | 1808 | 1000 | 302 | 25 | 49000000000 | 73.5 | 54.6 | 54.6 | 90 | 30775 | RUN_FEB_494_TB201602192233_120GeV_9Kcnt_54.6BV_1300-1300-700-700Gain_proton_90deg_x1808_z302_psi | exp_20160219222826
Comment |  |  | gain FEB1 1300, FEB2 700
495 |  | 22:59 | 23:20 | 1808 | 1000 | 302 | 25 | 54000000000 | 72.6 | 54.85 | 54.85 | 90 | 29961 | RUN_FEB_495_TB201602192259_120GeV_9Kcnt_54.85BV_1300-1300-700-700Gain_proton_90deg_x1808_z302_psi | exp_20160219225928
Comment |  |  | gain FEB1 1300, FEB2 700
496 |  | 23:22 | 23:44 | 1808 | 1000 | 302 | 25 | 49000000000 | 73.7 | 55.1 | 55.1 | 90 | 29999 | RUN_FEB_496_TB201602192322_120GeV_9Kcnt_55.1BV_1300-1300-700-700Gain_proton_90deg_x1808_z302_psi | exp_20160219232537
Comment |  |  | gain FEB1 1300, FEB2 700
497 |  | 23.47 | 0:08 | 1808 | 1000 | 302 | 25 | 48000000000 | 72.7 | 55.35 | 55.35 | 90 | 30153 | RUN_FEB_497_TB201602192347_120GeV_9Kcnt_55.35BV_1600-1600-1000-1000Gain_proton_90deg_x1808_z302_psi | exp_20160219234952
Comment |  |  | gain FEB1 1600, FEB2 1000
498 |  | 0:12 | 0:33 | 1808 | 1000 | 302 | 25 | 48000000000 | 73.8 | 55.6 | 55.6 | 90 | 29943 | RUN_FEB_498_TB201602200012_120GeV_9Kcnt_55.6BV_1600-1600-1000-1000Gain_proton_90deg_x1808_z302_psi | exp_20160220001510
Comment |  |  | gain FEB1 1600, FEB2 1000
499 |  | 0:36 | 0:57 | 1808 | 1000 | 302 | 25 | 53000000000 | 72.9 | 56.1 | 56.1 | 90 | 30107 | RUN_FEB_499_TB201602200035_120GeV_9Kcnt_56.1BV_1600-1600-1000-1000Gain_proton_90deg_x1808_z302_psi | exp_20160220003838
Comment |  |  | gain FEB1 1600, FEB2 1000
500 |  | 1:01 | 1:25 | 1808 | 1000 | 302 | 25 | 52000000000 | 74.1 | 56.6 | 56.6 | 90 | 31751 | RUN_FEB_500_TB201602200101_120GeV_9Kcnt_56.6BV_1600-1600-1000-1000Gain_proton_90deg_x1808_z302_psi | exp_20160220010432
Comment |  |  | gain FEB1 1600, FEB2 1000
506 |  | 1:01 | 11:27 | 2705 | 100 | 352.8 | 75 | 32000000000 | 74.1 | 56.6 | 56.6 | 90 | 14062 | RUN_FEB_506_TB201602241118_120GeV_9Kcnt_56.6BV_1600-1600-896-384Gain_proton_90deg_x2705_z353_psi.data | exp_201602224113141
Comment |  |  | gain FEB1 1600, FEB2 1000 ::: THIS IS A TEST RUN
507 |  | 1:01 | 12:24 | 2705 | 100 | 352.8 | 75 | 15000000000 | 72 | 55.1 | 55.1 | 90 | 30914 | RUN_FEB_507_TB201602241202_120GeV_9Kcnt_55.1BV_1300-1600-800-800Gain_proton_90deg_x2705_z353_psi.data | exp_201602224120451
Comment |  |  | gain FEB1 1300, FEB2 800
508 |  | 12:57 | 13:12 | 2605 | 200 | 352.8 | 75 | 15000000000 | 73.4 | 55.1 | 55.1 | 90 | 31437 | RUN_FEB_508_TB201602241249_120GeV_9Kcnt_55.1BV_1300-1600-800-800Gain_proton_90deg_x2605_z353_psi.data | exp_201602224125118
Comment |  |  | gain FEB1 1300, FEB2 800
509 |  | 13:22 | 13:46 | 2505 | 300 | 352.8 | 75 | 13000000000 | 72.7 | 55.1 | 55.1 | 90 | 30945 | RUN_FEB_509_TB201602241322_120GeV_9Kcnt_55.1BV_1300-1600-800-800Gain_proton_90deg_x2505_z353_psi.data | exp_201602224132522
Comment |  |  | gain FEB1 1300, FEB2 800
510 |  | 14:34 | 14:59 | 2306 | 500 | 352.8 | 75 | 300000000 | 72.4 | 55.1 | 55.1 | 90 | 30605 | RUN_FEB_510_TB201602241435_120GeV_9Kcnt_55.1BV_1300-1600-800-800Gain_proton_90deg_x2306_z353_psi.data | exp_201602224143804
Comment |  |  | gain FEB1 1300, FEB2 800
511 |  | 15:07 | 15:29 | 2058 | 750 | 352.8 | 75 | 2300000000 | 72.2 | 55.1 | 55.1 | 90 | 30575 | RUN_FEB_511_TB201602241508_120GeV_9Kcnt_55.1BV_1300-1600-800-800Gain_proton_90deg_x2058_z353_psi.data | exp_201602224151125
Comment |  |  | gain FEB1 1300, FEB2 800
512 |  | 15:38 | 15:53 | 1808 | 1000 | 352.8 | 75 | 2200000000 | 71.6 | 55.1 | 55.1 | 90 | 31234 | RUN_FEB_512_TB201602241537_120GeV_9Kcnt_55.1BV_1300-1600-800-800Gain_proton_90deg_x1808_z353_psi.data | exp_201602224154046
Comment |  |  | gain FEB1 1300, FEB2 800
513 |  | 16:10 | 16:46 | 1302 | 1500 | 352.8 | 75 | 2200000000 | 71.6 | 55.1 | 55.1 | 90 | 35618 | RUN_FEB_513_TB201602241611_120GeV_9Kcnt_55.1BV_1300-1600-800-800Gain_proton_90deg_x1302_z353_psi.data | exp_201602224161029
Comment |  |  | dead time is 2ms, gain FEB1 1300, FEB2 800
514 |  | 16:58 | 17:03 | 1302 | 1500 | 352.8 | 75 | 40000000000 | 71.6 | 55.1 | 55.1 | 90 | 19247 | RUN_FEB_514_TB201602241656_120GeV_9Kcnt_55.1BV_1300-1600-800-800Gain_proton_90deg_x1302_z353_psi.data | exp_201602224165911
Comment |  |  | dead time is 800us, gain FEB1 1300, FEB2 800
515 |  | 17:23 | 17:36 | 798 | 2000 | 352.8 | 75 | 3400000000 | 72 | 55.1 | 55.1 | 90 | 32699 | RUN_FEB_515_TB201602241723_120GeV_9Kcnt_55.1BV_1300-1600-800-800Gain_proton_90deg_x798_z353_psi.data | exp_201602224172619
Comment |  |  | dead time is 800us, gain FEB1 1300, FEB2 800; Spill 5 may be lost on CRV
516 |  | 17:40 | 17:51 | 798 | 2000 | 302.5 | 25 | 4000000000 | 71.9 | 55.1 | 55.1 | 90 | 30036 | RUN_FEB_516_TB201602241740_120GeV_12Kcnt_55.1BV_1300-1600-800-800Gain_proton_90deg_x798_z302_psi.data | exp_201602224174303
Comment |  |  | dead time is 800us, gain FEB1 1300, FEB2 800
517 |  | 18:01 | 18:23 | 1302 | 1500 | 302.5 | 25 | 3000000000 | 71.6 | 55.1 | 55.1 | 90 | 30711 | RUN_FEB_517_TB201602241801_120GeV_12Kcnt_55.1BV_1300-1600-800-800Gain_proton_90deg_x1302_z302_psi.data | exp_201602224180409
Comment |  |  | dead time is 800us, there were 11 empty spills
518 |  | 18:37 | 18:48 | 1808 | 1000 | 302.5 | 25 | 5000000000 | ? | 55.1 | 55.1 | 90 | 30930 | RUN_FEB_518_TB201602241837_120GeV_12Kcnt_55.1BV_1300-1600-800-800Gain_proton_90deg_x1808.3_z302_psi.data | exp_201602224183918
Comment |  |  | dead time is 800us
520 |  | 19:08 | 19:30 | 1808 | 1000 | 327 | 50 | 5000000000 | ? | 55.1 | 55.1 | 90 | 62379 | RUN_FEB_520_TB201602241908_120GeV_12Kcnt_55.1BV_1300-1600-800-800Gain_proton_90deg_x1808_z327_psi.data | exp_201602224191125
Comment |  |  | dead time is 800us, beam is between two counters of di-counter
521 |  | 19:43 | 19:54 | 2058 | 750 | 302 | 25 | 2000000000 | ? | 55.1 | 55.1 | 90 | 32451 | RUN_FEB_521_TB201602241943_120GeV_12Kcnt_55.1BV_1300-1600-800-800Gain_proton_90deg_x2058_z302_psi.data | exp_201602224194527
Comment |  |  | dead time is 800us
522 |  | 20:04 | 20:16 | 2306 | 500 | 302 | 25 | 2000000000 | ? | 55.1 | 55.1 | 90 | 30071 | RUN_FEB_522_TB201602242004_120GeV_10Kcnt_55.1BV_1300-1600-800-800Gain_proton_90deg_x2306_z302_psi.data | exp_201602224200730
Comment |  |  | dead time is 800us
523 |  | 20:26 | 20:39 | 2505 | 300 | 302 | 25 | 3000000000 | ? | 55.1 | 55.1 | 90 | 32521 | RUN_FEB_523_TB201602242026_120GeV_13Kcnt_55.1BV_1300-1600-800-800Gain_proton_90deg_x2505_z302_psi.data | exp_201602224202852
Comment |  |  | dead time is 800us
524 |  | 20:48 | 20:58 | 2605 | 200 | 302 | 25 | 6000000000 | ? | 55.1 | 55.1 | 90 | 30594 | RUN_FEB_524_TB201602242048_120GeV_13Kcnt_55.1BV_1300-1600-800-800Gain_proton_90deg_x2605_z302_psi.data | exp_201602224205041
Comment |  |  | dead time is 800us
525 |  | 21:04 | 21:16 | 2705 | 100 | 302 | 25 | 3600000000 | ? | 55.1 | 55.1 | 90 | 31696 | RUN_FEB_525_TB201602242104_120GeV_10Kcnt_55.1BV_1300-1600-800-800Gain_proton_90deg_x2705_z302_psi.data | exp_201602224210646
Comment |  |  | dead time is 800us
526 |  | 22:00 | 21:16 | 1808 | 1000 | 302 | 25 | 3000000000 | ? | 52.6 | 52.6 | 90 | 40209 | RUN_FEB_526_TB201602242200_120GeV_10Kcnt_52.6BV_200-200-20-20Gain_proton_90deg_x1808_z302_psi.data | exp_201602224220254
Comment |  |  | Start of bias scan
527 |  | 22:18 | 22:30 | 1808 | 1000 | 302 | 25 | 3000000000 | ? | 53.1 | 53.1 | 90 | 32074 | RUN_FEB_527_TB201602242218_120GeV_10Kcnt_53.1BV_300-300-50-50Gain_proton_90deg_x1808_z302_psi.data | exp_201602224222104
Comment
528 |  | 22:37 | 22:56 | 1808 | 1000 | 302 | 25 | 3000000000 | ? | 53.6 | 53.6 | 90 | 31833 | RUN_FEB_528_TB201602242237_120GeV_10Kcnt_53.6BV_800-800-100-100Gain_proton_90deg_x1808_z302_psi.data | exp_201602224224017
Comment
529 |  | 22:59 | 23:12 | 1808 | 1000 | 302 | 25 | 3000000000 | ? | 54.1 | 54.1 | 90 | 31977 | RUN_FEB_529_TB201602242259_120GeV_12Kcnt_54.1BV_1000-1000-400-400Gain_proton_90deg_x1808_z302_psi.data | exp_201602224230203
Comment
530 |  | 23:14 | 23:26 | 1808 | 1000 | 302 | 25 | 3000000000 | ? | 54.6 | 54.6 | 90 | 32466 | RUN_FEB_530_TB201602242314_120GeV_12Kcnt_54.6BV_1200-1200-500-500Gain_proton_90deg_x1808_z302_psi.data | exp_201602224231723
Comment
531 |  | 23:29 | 23:42 | 1808 | 1000 | 302 | 25 | 3000000000 | ? | 54.85 | 54.85 | 90 | 32225 | RUN_FEB_531_TB201602242329_120GeV_12Kcnt_54.85BV_1300-1300-700-700Gain_proton_90deg_x1808_z302_psi.data | exp_201602224233218
Comment
532 |  | 23:44 | 23:58 | 1808 | 1000 | 302 | 25 | 3000000000 | ? | 55.35 | 55.35 | 90 | 32284 | RUN_FEB_532_TB201602242344_120GeV_12Kcnt_55.35BV_1300-1300-800-800Gain_proton_90deg_x1808_z302_psi.data | exp_201602224234724
Comment |  |  | RUN533 KILLED BECAUSE WE MADE A MISTAKE
534 |  | 10:45 | 11:02 | 1808 |  | 352 |  | 2000000000 | 71.6 | 55.1 | 55.1 | 90 | 44110 | RUN_FEB_534_TB201602251042_120GeV_11Kcnt_55.1BV_1200-1200-896-384Gain_proton_90deg_x1809_z353_psi.data
Comment
535 |  | 11:23 |  | 1302.3 |  | 352 |  | 2800000000 | 71.9 | 55.1 | 55.1 | 90 | 37627 | RUN_FEB_535_TB201602251123_120GeV_11Kcnt_55.1BV_1200-1200-896-384Gain_proton_90deg_x1302.3_z352_psi.data
Comment |  |  | LIGHT ON
536 |  | 12:36 |  | 1808 |  | 318 |  | 2800000000 | 72.9 | 55.1 | 55.1 | 15 | 40796 | RUN_FEB_536_TB201602251234_120GeV_11Kcnt_55.1BV_1200-1200-896-384Gain_proton_15deg_x1808_z318_psi.data
Comment |  |  | Gain FEB 1200 FEB 2 1300 |  |  | LIGHT ON
543 |  |  | 1:43 | 1808 |  | 318 |  | 2100000000 | 73.3 | 55.1 | 55.1 | 15 | 46103 | RUN_FEB_543_TB201602251324_120GeV_11Kcnt_55.1BV_1200-1200-896-384Gain_proton_15deg_x1808_z318_psi.data | exp_201602225131648
Comment |  |  | Gain FEB 1200 FEB 2 1000
544 |  | 1:56 | 2:25 | 1807 |  | 283 |  | 2500000000 | 72.5 | 55.1 | 55.1 | 30 | 48549 | RUN_FEB_544_TB201602251355_120GeV_11Kcnt_55.1BV_1200-1000-896-384Gain_proton_30deg_x1808_z283_psi.data | exp_201602225135752
Comment |  |  | Gain FEB 1200 FEB 2 1000
545 |  | 2:39 | 2:55 | 1808 |  | 241 |  | 2100000000 |  | 55.1 | 55.1 | 60 | 49057 | RUN_FEB_545_TB201602251439_120GeV_11Kcnt_55.1BV_1200-1000-896-384Gain_proton_60deg_x1808_z241_psi.data | exp_201602225144059
Comment |  |  | Gain FEB 1200 FEB 2 1000
546 |  | 2:59 | 3:11 | 1808 |  | 241 |  | 1700000000 |  | 55.1 | 55.1 | 60 | 310012 | RUN_FEB_546_TB201602251458_120GeV_11Kcnt_55.1BV_1200-1000-896-384Gain_proton_60deg_x1808_z241_psi.data | exp_201602225150044
Comment |  |  | Gain FEB 1200 FEB 2 1000
547 |  | 15:35 | 15:49 | 1808 |  | 352 |  | 2000000000 | 72.5 | 55.1 | 55.1 | 90 | 38196 | RUN_FEB_547_TB201602251536_120GeV_11Kcnt_55.1BV_1200-1000-896-384Gain_proton_90deg_x1808_z352_psi.data | exp_201602225153846
Comment |  |  | Gain FEB 1200 FEB 2 1000
549 |  | 15:57 | 16:10 | 2058 |  | 352 |  | 2200000000 | 72.2 | 55.1 | 55.1 | 90 | 31084 | RUN_FEB_549_TB201602251557_120GeV_11Kcnt_55.1BV_1200-1200-896-384Gain_proton_90deg_x2058_z352_psi.data | exp_201602225155949
Comment |  |  | Gain FEB 1200 FEB 2 1000
550 |  | 16:36 | 16:48 | 2306 |  | 352 |  | 2100000000 | 74.7 | 55.1 | 55.1 | 90 | 30929 | RUN_FEB_550_TB201602251637_120GeV_11Kcnt_55.1BV_1200-1200-1000-1000Gain_proton_90deg_x2306_z352_psi.data | exp_201602225163947
Comment |  |  | Gain FEB 1200 FEB 2 1000
551 |  | 16:53 | 17:06 | 2505 |  | 352 |  | 2300000000 | 73 | 55.1 | 55.1 | 90 | 31148 | RUN_FEB_551_TB201602251654_120GeV_11Kcnt_55.1BV_1200-1200-1000-1000Gain_proton_90deg_x2505_z352_psi.data | exp_201602225165705
Comment |  |  | Gain FEB 1200 FEB 2 1000
552 |  | 17:13 | 17:26 | 2605 |  | 352 |  | 3700000000 | 72.3 | 55.1 | 55.1 | 90 | 31277 | RUN_FEB_552_TB201602251713_120GeV_11Kcnt_55.1BV_1200-1200-1000-1000Gain_proton_90deg_x2605_z352_psi.data | exp_201602225171510
Comment |  |  | Gain FEB 1200 FEB 2 1000
553 |  | 17:29 | 17:42 | 2705 |  | 352 |  | 2900000000 | 73.4 | 55.1 | 55.1 | 90 | 32326 | RUN_FEB_553_TB201602251730_120GeV_11Kcnt_55.1BV_1200-1200-1000-1000Gain_proton_90deg_x2705_z352_psi.data | exp_201602225173258
Comment |  |  | Gain FEB 1200 FEB 2 1000
554 |  | 18:05 | 18:17 | 1302 |  | 352 |  | 3300000000 | 73 | 55.1 | 55.1 | 90 | 30153 | RUN_FEB_554_TB201602251806_120GeV_11Kcnt_55.1BV_1200-1200-1000-1000Gain_proton_90deg_x1302_z352_psi.data | exp_201602225180826
Comment |  |  | Gain FEB 1200 FEB 2 1000
555 |  | 18:26 | 18:39 | 798 |  | 352 |  | 2700000000 | 71.9 | 55.1 | 55.1 | 90 | 32683 | RUN_FEB_555_TB201602251827_120GeV_11Kcnt_55.1BV_1200-1200-1000-1000Gain_proton_90deg_x798_z352_psi.data | exp_201602225182941
Comment |  |  | Gain FEB 1200 FEB 2 1000 |  |  | 40915 triggers were reported by the DAQ GUI software 32683 by the wirechambers
556 |  | 18:42 | 20:42 | 798 |  | 352 |  | 3100000000 | 73.3 | 55.1 | 55.1 | 90 | 314258 | RUN_FEB_556_TB201602251843_120GeV_11Kcnt_55.1BV_1200-1200-1000-1000Gain_proton_90deg_x798_z352_psi.data | exp_201602225184546
Comment |  |  | Gain FEB 1200 FEB 2 1000 |  |  | This is a 2 hour run. 346290 triggers were reported by the DAQ GUI software 314258 by the wirechambers.
557 |  | 21:00 | 23:00 | 1808 |  | 352 |  | 1800000000 | 71.75 | 55.1 | 55.1 | 90 | 289552 | RUN_FEB_557_TB201602252100_120GeV_11Kcnt_55.1BV_1200-1200-1000-1000Gain_proton_90deg_x1808_z352_psi.data | exp_201602225210310
Comment |  |  | Gain FEB 1200 FEB 2 1000 |  |  | This is a 2 hour run. 339880 triggers were reported by the DAQ GUI software 2895520 by the wirechambers. Beam lost for 10 minutes during run.
558 |  | 23:05 | 0:00 | 1808 |  | 302 |  | 3900000000 | 71.58 | 55.1 | 55.1 | 90 | 150239 | RUN_FEB_558_TB201602252304_120GeV_11Kcnt_55.1BV_1200-1200-1000-1000Gain_proton_90deg_x1808_z302_psi.data | exp_201602225230711
Comment |  |  | Gain FEB 1200 FEB 2 1000 |  |  | This is a long run. 166927 triggers were reported by the DAQ GUI software 150239 by the wirechambers.
559 |  | 8:25 | 10:14 | 798 |  | 302 |  | 3300000000 | 73.44 | 55.1 | 55.1 | 90 | 284081 | RUN_FEB_559_TB201602260825_120GeV_11Kcnt_55.1BV_1200-1200-896-384Gain_proton_90deg_x798_z302_psi.data | exp_20160226082559
Comment |  |  | Gain FEB 1200 FEB 2 1000 |  |  | This run was stopped due to down time
561 |  | 15:37 | 16:03 | 798 |  | 302 |  | 2200000000 | 73.44 | 55.1 | 55.1 | 90 | 51378 | Run_0561 | exp_20160226153832
Comment |  |  | Gain FEB 1200 FEB 2 1000 |  |  | New set up 5 dicounters 1.8mm fibers, 4 of them connected to 2x2 mm2 SIPMs and middle one is connected to 3x3mm2 SIPMs
562 |  | 16:17 | 16:40 | 798 |  | 352 |  | 5700000000 | 72.4 | 55.1 | 55.1 | 90 | 61864 | RUN_FEB_562_TB201602261617_120GeV_11Kcnt_55.1BV_1200-1200-1000-1000Gain_proton_90deg_x798_z352_psi | exp_20160226161948
Comment |  |  | Gain FEB1 1200 FEB2 1000
563 |  | 16:52 | 17:12 | 798 |  | 352 |  | 6000000000 | 72.3 | 55.1 | 55.1 | 90 | 51165 | RUN_FEB_563_TB201602261652_120GeV_11Kcnt_55.1BV_1200-1200-700-700Gain_proton_90deg_x798_z352_psi | exp_20160226165542
Comment |  |  | Gain FEB1 1200 FEB2 700 |  |  | New Gains
564 |  | 17:17 | 17:38 | 798 |  | 302 |  | 3800000000 | 73.6 | 55.1 | 55.1 | 90 | 49987 | RUN_FEB_563_TB201602261652_120GeV_11Kcnt_55.1BV_1200-1200-700-700Gain_proton_90deg_x798_z352_psi | exp_20160226171941
Comment |  |  | Gain FEB1 1200 FEB2 700
593 | 2016-02-26 | 22:55 | 23:13 | 798 |  | 302 |  | 4600000000 | 73.3 | 55.1 | 55.1 | 90 | 52392 | RUN_FEB_593_TB201602262254_120GeV_11Kcnt_55.1BV_1200-1200-700-700Gain_proton_90deg_x798_z302_psi | exp_20160226225542
Comment |  |  | Gain FEB1 1200 FEB2 700 |  |  | After Counters, and FEBs were fixed
594 | 2016-02-26 | 23:21 | 23:44 | 798 |  | 352 |  | 4500000000 | 72.3 | 55.1 | 55.1 | 90 | 59415 | RUN_FEB_594_TB201602262321_120GeV_11Kcnt_55.1BV_1200-1200-700-700Gain_proton_90deg_x798_z352_psi | exp_20160226232341
Comment |  |  | Gain FEB1 1200 FEB2 700
595 | 2016-02-27 | 8:31 | 8:49 | 1302 |  | 302 |  | 21000000000 | 72.22 | 55.1 | 55.1 | 90 | 50153 | Run_0595 | exp_20160227083350
Comment |  |  | Gain FEB1 1200 FEB2 700
596 | 2016-02-27 | 9:21 | 9:47 | 1302 |  | 302 |  | 25000000000 | 72.04 | 55.1 | 55.1 | 90 | 53604 | RUN_FEB_596_TB201602270928_120GeV_11Kcnt_55.1BV_1200-1200-896-384Gain_proton_90deg_x1302_z302_psi | exp_20160227092922
Comment |  |  | Gain FEB1 1200 FEB2 700 |  |  | Repeated one more time in same configuration
597 | 2016-02-27 | 10:07 | 10:30 | 1302 |  | 352 |  | 23000000000 | 72.97 | 55.1 | 55.1 | 90 | 53435 | RUN_FEB_597_TB201602271007_120GeV_11Kcnt_55.1BV_1200-1200-896-384Gain_proton_90deg_x1302_z352_psi | exp_20160227101004
Comment |  |  | Gain FEB1 1200 FEB2 700
598 | 2016-02-27 | 10:46 | 11:18 | 1808 |  | 352 |  | 25000000000 | 72.85 | 55.1 | 55.1 | 90 | 60786 | RUN_FEB_598_TB201602271043_120GeV_11Kcnt_55.1BV_1200-1200-896-384Gain_proton_90deg_x1808_z352_psi | exp_20160227104518
Comment |  |  | Gain FEB1 1200 FEB2 700
599 | 2016-02-27 | 11:20 | 11:40 | 1808 |  | 302 |  | 21000000000 | 73.55 | 55.1 | 55.1 | 90 | 52724 | RUN_FEB_599_TB201602271117_120GeV_11Kcnt_55.1BV_1200-1200-896-384Gain_proton_90deg_x1808_z302_psi | exp_20160227111935
Comment |  |  | Gain FEB1 1200 FEB2 700
600 | 2016-02-27 | 11:51 | 12:13 | 2058 |  | 302 |  | 22000000000 | 73.33 | 55.1 | 55.1 | 90 | 55130 | RUN_FEB_600_TB201602271147_120GeV_11Kcnt_55.1BV_1200-1200-896-384Gain_proton_90deg_x2058_z302_psi | exp_20160227115013
Comment |  |  | Gain FEB1 1200 FEB2 700
601 | 2016-02-27 | 12:19 | 12:40 | 2058 |  | 352 |  | 26000000000 | 74.25 | 55.1 | 55.1 | 90 | 52615 | RUN_FEB_601_TB201602271215_120GeV_11Kcnt_55.1BV_1200-1200-896-384Gain_proton_90deg_x2058_z352_psi | exp_20160227121744
Comment |  |  | Gain FEB1 1200 FEB2 700
602 | 2016-02-27 | 13:06 | 13:15 | 2058 |  | 352 |  | 28000000000 | 75.3 | 55.1 | 55.1 | 90 | 24017 | RUN_FEB_601_TB201602271215_120GeV_11Kcnt_55.1BV_1200-1200-896-384Gain_proton_90deg_x2058_z352_psi | exp_20160227130451
Comment |  |  | Gain FEB1 1200 FEB2 700 | [6 empty] | Test Run After Controlled Access
603 | 2016-02-27 | 13:45 | 14:07 | 2306 |  | 352 |  | 25000000000 | 75.6 | 55.1 | 55.1 | 90 | 52956 | RUN_FEB_603_TB201602271342_120GeV_11Kcnt_55.1BV_1200-1200-896-384Gain_proton_90deg_x2306_z352_psi | exp_20160227134436
Comment |  |  | Gain FEB1 1200 FEB2 700
604 | 2016-02-27 | 14:12 | 14:31 | 2306 |  | 302 |  | 26000000000 | 75.9 | 55.1 | 55.1 | 90 | 55086 | RUN_FEB_604_TB201602271409_120GeV_11Kcnt_55.1BV_1200-1200-896-384Gain_proton_90deg_x2306_z302_psi | exp_20160227141222
Comment |  |  | Gain FEB1 1200 FEB2 700
605 | 2016-02-27 | 14:36 | 14:53 | 2505 |  | 302 |  | 27000000000 | 76.05 | 55.1 | 55.1 | 90 | 53020 | RUN_FEB_605_TB201602271433_120GeV_11Kcnt_55.1BV_1200-1200-896-384Gain_proton_90deg_x2505_z302_psi | exp_20160227143523
Comment |  |  | Gain FEB1 1200 FEB2 700
606 | 2016-02-27 | 15:00 | 15:19 | 2505 |  | 352 |  | 27000000000 | 76.3 | 55.1 | 55.1 | 90 | 52857 | RUN_FEB_606_TB201602271457_120GeV_11Kcnt_55.1BV_1200-1200-896-384Gain_proton_90deg_x2505_z352_psi | exp_20160227145653
Comment |  |  | Gain FEB1 1200 FEB2 700
607 | 2016-02-27 | 15:24 | 15:40 | 2605 |  | 352 |  | 23000000000 | 76.4 | 55.1 | 55.1 | 90 | 52453 | RUN_FEB_607_TB201602271520_120GeV_11Kcnt_55.1BV_1200-1200-896-384Gain_proton_90deg_x2605_z352_psi | exp_20160227152247
Comment |  |  | Gain FEB1 1200 FEB2 700
608 | 2016-02-27 | 15:45 | 15:55 | 2605 |  | 302 |  | 24000000000 | 76.6 | 55.1 | 55.1 | 90 | 28685 | RUN_FEB_608_TB201602271542_120GeV_11Kcnt_55.1BV_1200-1200-896-384Gain_proton_90deg_x2605_z302_psi | exp_20160227154509
Comment |  |  | Gain FEB1 1200 FEB2 700 |  |  | stopped the run due to One of the WC is not detecting any hits
609 | 2016-02-27 | 16:18 | 16:39 | 2605 |  | 302 |  | 24000000000 | 76.5 | 55.1 | 55.1 | 90 | 49845 | RUN_FEB_609_TB201602271618_120GeV_11Kcnt_55.1BV_1200-1200-700-700Gain_proton_90deg_x2605_z302_psi | exp_20160227162102
Comment |  |  | Gain FEB1 1200 FEB2 700
610 | 2016-02-27 | 16:44 | 17:05 | 2705 |  | 302 |  | 24000000000 | 76.6 | 55.1 | 55.1 | 90 | 50477 | RUN_FEB_610_TB201602271644_120GeV_11Kcnt_55.1BV_1200-1200-700-700Gain_proton_90deg_x2705_z302_psi | exp_20160227164630
Comment |  |  | Gain FEB1 1200 FEB2 700
611 | 2016-02-27 | 17:08 | 17:36 | 2705 |  | 352 |  | 21000000000 | 76.5 | 55.1 | 55.1 | 90 | 66929 | RUN_FEB_611_TB201602271708_120GeV_11Kcnt_55.1BV_1200-1200-700-700Gain_proton_90deg_x2705_z352_psi | exp_20160227171105
Comment |  |  | Gain FEB1 1200 FEB2 700
612 | 2016-02-27 | 17:52 | 19:19 | 1808 |  | 352 |  | 23000000000 | 76.1 | 55.1 | 55.1 | 90 | 207288 | RUN_FEB_612_TB201602271752_120GeV_11Kcnt_55.1BV_1200-1200-700-700Gain_proton_90deg_x1808_z352_psi | exp_20160227175447
Comment |  |  | Gain FEB1 1200 FEB2 700
613 | 2016-02-27 | 19:28 | 21:02 | 1808 |  | 302 |  | 23000000000 | 75 | 55.1 | 55.1 | 90 | 216885 | RUN_FEB_613_TB201602271928_120GeV_11Kcnt_55.1BV_1200-1200-700-700Gain_proton_90deg_x1808_z302_psi | exp_20160227193050
Comment |  |  | Gain FEB1 1200 FEB2 700
614 | 2016-02-27 | 21:38 | 23:09 | 798 |  | 302 |  | 24000000000 | 73.4 | 55.1 | 55.1 | 90 | 214651 | RUN_FEB_614_TB201602272138_120GeV_11Kcnt_55.1BV_1200-1200-700-700Gain_proton_90deg_x798_z302_psi | exp_20160227214119
Comment |  |  | Gain FEB1 1200 FEB2 700 |  |  | the DAQ window showed only 73849 triggers, while the wire chamber window showed 214651 triggers. this run may have to repeated
615 | 2016-02-27 | 8:27 | 9:56 | 798 |  | 352 |  | 23000000000 | 74.2 | 55.1 | 55.1 | 90 | 203607 | RUN_FEB_615_TB201602280824_120GeV_11Kcnt_55.1BV_1200-1200-896-384Gain_proton_90deg_x798_z352_psi | exp_20160228082538
Comment |  |  | Gain FEB1 1200 FEB2 700
616 | 2016-02-27 | 10:02 | 11:52 | 798 |  | 302 |  | 23000000000 | 74 | 55.1 | 55.1 | 90 | 269762 | RUN_FEB_616_TB201602280959_120GeV_11Kcnt_55.1BV_1200-1200-896-384Gain_proton_90deg_x798_z302_psi | exp_2016228100149
Comment |  |  | Gain FEB1 1200 FEB2 700 |  |  | Repeated run long w/t same configuration as in Run No.614 |  |  |  |  | Possible garbage read from WC controller was appeared in GUI once
617 | 2016-02-27 | 13:24 | 13:42 | 798 |  | 302 |  | 14000000000 | 76.9 | 55.1 | 55.1 | 90 | 53308 | RUN_FEB_617_TB201602281321_120GeV_11Kcnt_55.1BV_1200-1200-896-384Gain_proton_90deg_x798_z302_psi | exp_2016228132342
Comment |  |  | Gain FEB1 1200 FEB2 700 |  |  | After replacing two dicounters downstream (1.0 mm and 1.4 mm) | [5 empty] | noticed possible garbage Read from WC controller
618 | 2016-02-27 | 13:48 | 13:58 | 798 |  | 352 |  | 17000000000 | 77.4 | 55.1 | 55.1 | 90 | 29657 | RUN_FEB_618_TB201602281345_120GeV_11Kcnt_55.1BV_1200-1200-896-384Gain_proton_90deg_x798_z352_psi | exp_20160228134726
Comment |  |  | Gain FEB1 1200 FEB2 700 |  |  | noticed possible garbage Read from WC controller so repeated due to one of spill has more than normal events
619 | 2016-02-27 | 14:02 | 14:18 | 798 |  | 352 |  | 17000000000 | 77.3 | 55.1 | 55.1 | 90 | 36314 | RUN_FEB_619_TB201602281359_120GeV_11Kcnt_55.1BV_1200-1200-896-384Gain_proton_90deg_x798_z352_psi | exp_20160228134726
Comment |  |  | Gain FEB1 1200 FEB2 700
620 | 2016-02-27 | 14:30 | 14:50 | 1302.5 |  | 302 |  | 17000000000 | 77 | 55.1 | 55.1 | 90 | 55194 | RUN_FEB_620_TB201602281427_120GeV_11Kcnt_55.1BV_1200-1200-896-384Gain_proton_90deg_x1302_z302_psi | exp_20160228143004
Comment |  |  | Gain FEB1 1200 FEB2 700
621 | 2016-02-27 | 14:54 | 15:20 | 1302.5 |  | 352 |  | 16000000000 | 77.1 | 55.1 | 55.1 | 90 | 60444 | RUN_FEB_621_TB201602281450_120GeV_11Kcnt_55.1BV_1200-1200-896-384Gain_proton_90deg_x1302_z352_psi | exp_20160228145259
Comment |  |  | Gain FEB1 1200 FEB2 700
622 | 2016-02-27 | 15:30 | 15:48 | 1808 |  | 302 |  | 17000000000 | 76.8 | 55.1 | 55.1 | 90 | 39996 | RUN_FEB_622_TB201602281527_120GeV_11Kcnt_55.1BV_1200-1200-896-384Gain_proton_90deg_x1808_z302_psi | exp_20160228153005
Comment |  |  | Gain FEB1 1200 FEB2 700
623 | 2016-02-27 | 15:57 |  | 1808 |  | 352 |  | 16000000000 | 76.9 | 55.1 | 55.1 | 90 | 37461 | RUN_FEB_623_TB201602281554_120GeV_11Kcnt_55.1BV_1200-1200-896-384Gain_proton_90deg_x1808_z352_psi | exp_20160228155124
Comment |  |  | Gain FEB1 1200 FEB2 700
626 |  | 16:16 | 14:37 | 2058.6 |  | 352 |  | 16000000000 | 77 | 55.1 | 55.1 | 90 | 35826 | RUN_FEB_626_TB201602281626_120GeV_9Kcnt_55.1BV_1200-1200-700-700Gain_proton_90deg_x2058.6_z352_psi | exp_20160228161650
Comment |  |  | Gain FEB1 1200 FEB2 700
Start NEW All XY scan. Added opt grease (SiPM-fiber) in 1st counter, 3x3mm SiPM on 2nd counter (5,6 channels fail on FEB1 !!!)
627 |  | 19:30 | 19:50 | 798 |  | 352 |  | 15000000000 | 75.8 | 55.1 | 55.1 | 90 | 51656 | RUN_FEB_627_TB201602281930_120GeV_9Kcnt_55.1BV_1200-1200-700-700Gain_proton_90deg_x798_z352_psi | exp_20160228193304
Comment |  |  | Gain FEB1 1200 FEB2 700
628 |  | 19:55 | 20:09 | 798 |  | 302 |  | 16000000000 | 75.4 | 55.1 | 55.1 | 90 | 33312 | RUN_FEB_628_TB201602281955_120GeV_9Kcnt_55.1BV_1200-1200-700-700Gain_proton_90deg_x798_z302_psi | exp_20160228195807
Comment |  |  | Gain FEB1 1200 FEB2 700
629 |  | 20:24 | 20:38 | 1302 |  | 302 |  | 16000000000 | 74.7 | 55.1 | 55.1 | 90 | 35110 | RUN_FEB_629_TB201602282024_120GeV_9Kcnt_55.1BV_1200-1200-700-700Gain_proton_90deg_x1302_z302_psi | exp_20160228202636
630 |  | 20:43 | 20:56 | 1302 |  | 352 |  | 15000000000 | 74.3 | 55.1 | 55.1 | 90 | 32786 | RUN_FEB_630_TB201602282043_120GeV_9Kcnt_55.1BV_1200-1200-700-700Gain_proton_90deg_x1302_z352_psi | exp_20160228204527
631 |  | 21:08 | 21:31 | 1808 |  | 352 |  | 15000000000 | 73.8 | 55.1 | 55.1 | 90 | 56328 | RUN_FEB_631_TB201602282108_120GeV_9Kcnt_55.1BV_1200-1200-700-700Gain_proton_90deg_x1808_z352_psi | exp_20160228211052
632 |  | 21:37 | 21:46 | 1808 |  | 302 |  | 17000000000 | 73.6 | 55.1 | 55.1 | 90 | 30572 | RUN_FEB_632_TB201602282137_120GeV_9Kcnt_55.1BV_1200-1200-700-700Gain_proton_90deg_x1808_z302_psi | exp_20160228214016
633 |  | 21:54 | 22:09 | 2058 |  | 302 |  | 16000000000 | 73.2 | 55.1 | 55.1 | 90 | 35067 | RUN_FEB_633_TB201602282153_120GeV_9Kcnt_55.1BV_1200-1200-700-700Gain_proton_90deg_x2058_z302_psi | exp_20160228215625
634 |  | 22:16 | 22:29 | 2058 |  | 352 |  | 17000000000 | 73.2 | 55.1 | 55.1 | 90 | 33664 | RUN_FEB_634_TB201602282216_120GeV_9Kcnt_55.1BV_1200-1200-700-700Gain_proton_90deg_x2058_z352_psi | exp_20160228221820
635 |  | 22:36 | 22:52 | 2306 |  | 352 |  | 16000000000 | 73.1 | 55.1 | 55.1 | 90 | 38620 | RUN_FEB_635_TB201602282236_120GeV_9Kcnt_55.1BV_1200-1200-700-700Gain_proton_90deg_x2306_z352_psi | exp_20160228223941
636 |  | 22:56 | 23:07 | 2306 |  | 302 |  | 18000000000 | 72.9 | 55.1 | 55.1 | 90 | 31209 | RUN_FEB_636_TB201602282256_120GeV_9Kcnt_55.1BV_1200-1200-700-700Gain_proton_90deg_x2306_z302_psi | exp_20160228225858
637 |  | 23:19 | 23:32 | 2505 |  | 302 |  | 17000000000 | 72.8 | 55.1 | 55.1 | 90 | 31861 | RUN_FEB_637_TB201602282319_120GeV_9Kcnt_55.1BV_1200-1200-700-700Gain_proton_90deg_x2505_z302_psi | exp_20160228232235
638 |  | 23:35 | 23:48 | 2505 |  | 352 |  | 19000000000 | 74.4 | 55.1 | 55.1 | 90 | 31620 | RUN_FEB_638_TB201602282335_120GeV_9Kcnt_55.1BV_1200-1200-700-700Gain_proton_90deg_x2505_z352_psi | exp_20160228233808
639 |  | 23:57 | 0:24 | 2605 |  | 352 |  | 18000000000 | 73.3 | 55.1 | 55.1 | 90 | 60618 | RUN_FEB_639_TB201602282357_120GeV_9Kcnt_55.1BV_1200-1200-700-700Gain_proton_90deg_x2605_z352_psi | exp_20160228000043
646 |  | 9:13 | 9:34 | 2605 |  | 302 |  | 31000000000 | 72.4 | 55.1 | 55.1 | 90 | 42321 | RUN_FEB_646_TB201602290913_120GeV_10Kcnt_55.1BV_1200-1200-896-384Gain_test_90deg_x2605_z302_psi.data | exp_20160229091606
647 |  | 9:40 | 10:05 | 2705 |  | 302 |  | 32000000000 | 72.6 | 55.1 | 55.1 | 90 | 54251 | B_647_TB201602290940_120GeV_10Kcnt_55.1BV_1200-1200-896-384Gain_test_90deg_x2705_z302_psi.data | exp_20160229094306
648 |  | 10:09 | 10:26 | 2705 |  | 352 |  | 33000000000 | 72.6 | 55.1 | 55.1 | 90 | 38555 | UN_FEB_648_TB201602291009_120GeV_10Kcnt_55.1BV_1200-1200-896-384Gain_test_90deg_x2705_z352_psi.data | exp_20160229101220
Comment |  |  | Now we'll take long runs (2 Y positions for 1m from both ends: 4 measurements in total)
649 |  | 10:53 | 12:30 | 1808 |  | 352 |  | 33000000000 | 74.7 | 55.1 | 55.1 | 90 | 208314 | RUN_FEB_649_TB201602291053_120GeV_10Kcnt_55.1BV_1200-1200-896-384Gain_test_90deg_x1808_z352_psi.data | exp_20160229105625
650 |  | 12:34 | 14:16 | 1808 |  | 302 |  | 30000000000 | 74.2 | 55.1 | 55.1 | 90 | 214654 | RUN_FEB_650_TB201602291234_120GeV_10Kcnt_55.1BV_1200-1200-896-384Gain_test_90deg_x1808_z302_psi.data | exp_20160229123737
651 |  | 15:12 | 16:52 | 798 |  | 302 |  | 29000000000 | 76.2 | 55.1 | 55.1 | 90 | 224914 | RUN_FEB_651_TB201602291510_120GeV_10Kcnt_55.1BV_1200-1200-896-384Gain_test_90deg_x798_z302_psi | exp_20160229151255
652 |  | 17:00 | 18:37 | 798 |  | 352 |  | 31000000000 | 75.6 | 55.1 | 55.1 | 90 | 231505 | RUN_FEB_652_TB201602291700_120GeV_10Kcnt_55.1BV_1200-1200-700-700Gain_test_90deg_x798_z352_psi | exp_20160229170327
Comment |  |  |  |  | Now we'll do a bias scan for X=798 Y=352
653 |  | 19:03 | 19:23 | 798 |  | 352 |  | 33000000000 | 73 | 54.6 | 54.6 | 90 | 45345 | RUN_FEB_653_TB201602291903_120GeV_10Kcnt_54.6BV_1200-1200-700-700Gain_test_90deg_x798_z352_psi | exp_20160229190556
Comment |  |  | Gain FEB1 1200 FEB2 700
654 |  | 19:25 | 19:41 | 798 |  | 352 |  | 33000000000 | 72.8 | 54.85 | 54.85 | 90 | 34013 | RUN_FEB_654_TB201602291925_120GeV_10Kcnt_54.85BV_1200-1200-700-700Gain_test_90deg_x798_z352_psi | exp_20160229192623
Comment |  |  | Gain FEB1 1200 FEB2 700
655 |  | 19:53 | 20:07 | 798 |  | 352 |  | 30000000000 | 73.9 | 55.35 | 55.35 | 90 | 31230 | RUN_FEB_655_TB201602291953_120GeV_10Kcnt_55.35BV_1500-1500-900-900Gain_test_90deg_x798_z352_psi | exp_20160229195618
Comment |  |  | Gain FEB1 1500 FEB2 900
656 |  | 20:08 | 20:22 | 798 |  | 352 |  | 34000000000 | 73.3 | 55.6 | 55.6 | 90 | 29630 | RUN_FEB_656_TB201602292008_120GeV_10Kcnt_55.6BV_1500-1500-900-900Gain_test_90deg_x798_z352_psi | exp_20160229201159
Comment |  |  | Gain FEB1 1500 FEB2 900
657 |  | 20:24 | 20:40 | 798 |  | 352 |  | 33000000000 | 72.8 | 56.1 | 56.1 | 90 | 42855 | RUN_FEB_657_TB201602292023_120GeV_10Kcnt_56.1BV_1500-1500-900-900Gain_test_90deg_x798_z352_psi | exp_20160229202547
Comment |  |  | Gain FEB1 1500 FEB2 900
658 |  | 20:41 | 20:54 | 798 |  | 352 |  | 33000000000 | 72.4 | 56.6 | 56.6 | 90 | 29378 | RUN_FEB_658_TB201602292041_120GeV_10Kcnt_56.6BV_1500-1500-900-900Gain_test_90deg_x798_z352_psi | exp_20160229204340
Comment |  |  | Gain FEB1 1500 FEB2 900
Comment |  |  |  |  | Now we'll do a bias scan for X=798 Y=302
659 |  | 21:06 | 21:22 | 798 |  | 302 |  | 33000000000 | 73.4 | 54.6 | 54.6 | 90 | 41095 | RUN_FEB_659_TB201602292105_120GeV_10Kcnt_54.6BV_1200-1200-700-700Gain_test_90deg_x798_z302_psi | exp_20160229210634
Comment |  |  | Gain FEB1 1200 FEB2 700
660 |  | 21:24 | 21:36 | 798 |  | 302 |  | 32000000000 | 72.6 | 54.85 | 54.85 | 90 | 31162 | RUN_FEB_660_TB201602292124_120GeV_10Kcnt_54.85BV_1200-1200-700-700Gain_test_90deg_x798_z302_psi | exp_20160229212601
Comment |  |  | Gain FEB1 1200 FEB2 700
661 |  | 21:39 | 21:49 | 798 |  | 302 |  | 31000000000 | 72.3 | 55.35 | 55.35 | 90 | 31648 | RUN_FEB_661_TB201602292139_120GeV_10Kcnt_55.35BV_1500-1500-900-900Gain_test_90deg_x798_z302_psi | exp_20160229214014
Comment |  |  | Gain FEB1 1500 FEB2 900
662 |  | 21:50 | 22:04 | 798 |  | 302 |  | 33000000000 | 73.2 | 55.6 | 55.6 | 90 | 33663 | RUN_FEB_662_TB201602292150_120GeV_10Kcnt_55.6BV_1500-1500-900-900Gain_test_90deg_x798_z302_psi | exp_20160229215215
Comment |  |  | Gain FEB1 1500 FEB2 900
663 |  | 22:06 | 22:20 | 798 |  | 302 |  | 30000000000 | 72.3 | 56.1 | 56.1 | 90 | 38419 | RUN_FEB_663_TB201602292206_120GeV_10Kcnt_56.1BV_1500-1500-900-900Gain_test_90deg_x798_z302_psi | exp_20160229220827
Comment |  |  | Gain FEB1 1500 FEB2 900
664 |  | 22:22 | 10:35 | 798 |  | 302 |  | 31000000000 | 72.2 | 56.6 | 56.6 | 90 | 33524 | RUN_FEB_664_TB201602292222_120GeV_10Kcnt_56.6BV_1500-1500-900-900Gain_test_90deg_x798_z302_psi | exp_20160229222529
Comment |  |  | Gain FEB1 1500 FEB2 900
2016.03.01 (eve shift) XY scan for final configuration (Gain FEB1 1200 FEB2 700)
665 |  | 18:49 | 19:05 | 798 |  | 302 |  | 13000000000 | 71.2 | 55.1 | 55.1 | 90 | 42992 | RUN_FEB_665_TB201603011848_120GeV_10Kcnt_55.1BV_1200-1200-700-700Gain_test_90deg_x798_z302_psi | exp_20160301185046
Comment |  |  | Gain FEB1 1200 FEB2 700
666 |  | 19:08 | 19:36 | 798 |  | 352 |  | 14000000000 | 70.6 | 55.1 | 55.1 | 90 | 42159 | RUN_FEB_666_TB201603011908_120GeV_10Kcnt_55.1BV_1200-1200-700-700Gain_test_90deg_x798_z352_psi | exp_20160301191133
Comment |  |  | Gain FEB1 1200 FEB2 700
667 |  | 19:47 | 20:05 | 1302 |  | 352 |  | 13000000000 | 70.7 | 55.1 | 55.1 | 90 | 53536 | RUN_FEB_667_TB201603011947_120GeV_10Kcnt_55.1BV_1200-1200-700-700Gain_test_90deg_x1302_z352_psi | exp_20160301193910
Comment |  |  | Gain FEB1 1200 FEB2 700
669 |  | 20:46 | 21:03 | 1302 |  | 302 |  | 12000000000 | 70.5 | 55.1 | 55.1 | 90 | 49647 | xRUN_FEB_669_TB201603012046_120GeV_10Kcnt_55.1BV_1200-1200-700-700Gain_test_90deg_x1302_z302_psi | exp_20160301204902
Comment |  |  | RUN 668 deleted due to beam stopping. New beam has higher SC1+SC2+SC3+Spill counts = 2800 Cnts
670 |  | 21:12 | 21:25 | 1808 |  | 302 |  | 13000000000 | 70.7 | 55.1 | 55.1 | 90 | 35890 | RUN_FEB_670_TB201603012112_120GeV_10Kcnt_55.1BV_1200-1200-700-700Gain_test_90deg_x1808_z302_psi | exp_20160301211550
Comment |  |  | Gain FEB1 1200 FEB2 700
671 |  | 21:30 | 21:43 | 1808 |  | 352 |  | 14000000000 | 70.2 | 55.1 | 55.1 | 90 | 43877 | RUN_FEB_671_TB201603012130_120GeV_16Kcnt_55.1BV_1200-1200-700-700Gain_test_90deg_x1808_z352_psi | exp_20160301213312
Comment |  |  | Gain FEB1 1200 FEB2 700
672 |  | 21:48 | 22:04 | 2058 |  | 352 |  | 15000000000 | 70.5 | 55.1 | 55.1 | 90 | 35715 | RUN_FEB_672_TB201603012148_120GeV_16Kcnt_55.1BV_1200-1200-700-700Gain_test_90deg_x2058_z352_psi | exp_20160301215131
Comment |  |  | Gain FEB1 1200 FEB2 700
673 |  | 22:11 | 22:28 | 2058 |  | 302 |  | 12000000000 | 70.5 | 55.1 | 55.1 | 90 | 44238 | RUN_FEB_673_TB201603012211_120GeV_15Kcnt_55.1BV_1200-1200-700-700Gain_test_90deg_x2058_z302_psi | exp_20160301221402
Comment |  |  | Gain FEB1 1200 FEB2 700
674 |  | 22:33 | 22:49 | 2306 |  | 302 |  | 15000000000 | 71.5 | 55.1 | 55.1 | 90 | 38502 | RUN_FEB_674_TB201603012233_120GeV_16Kcnt_55.1BV_1200-1200-700-700Gain_test_90deg_x2306_z302_psi | exp_20160301223626
Comment |  |  | Gain FEB1 1200 FEB2 700
675 |  | 22:52 | 23:07 | 2306 |  | 352 |  | 12000000000 | 72.2 | 55.1 | 55.1 | 90 | 37770 | RUN_FEB_675_TB201603012252_120GeV_15Kcnt_55.1BV_1200-1200-700-700Gain_test_90deg_x2306_z352_psi | exp_20160301225230
Comment |  |  | Gain FEB1 1200 FEB2 700
676 |  | 23:19 | 23:33 | 2505 |  | 352 |  | 11000000000 | 72.5 | 55.1 | 55.1 | 90 | 37958 | RUN_FEB_676_TB201603012319_120GeV_15Kcnt_55.1BV_1200-1200-700-700Gain_test_90deg_x2505_z352_psi | exp_20160301232148
Comment |  |  | Gain FEB1 1200 FEB2 700
677 |  | 23:37 | 23:50 | 2505 |  | 302 |  | 14000000000 | 73 | 55.1 | 55.1 | 90 | 41253 | RUN_FEB_677_TB201603012337_120GeV_16Kcnt_55.1BV_1200-1200-700-700Gain_test_90deg_x2505_z302_psi | exp_20160301234027
Comment |  |  | Gain FEB1 1200 FEB2 700
678 |  | 8:14 | 8:35 | 2605 |  | 302 |  | 9900000000 | 70.8 | 55.1 | 55.1 | 90 | 38112 | Run_0678.data | exp_20160302082123
Comment |  |  | Gain FEB1 1200 FEB2 700
679 |  | 8:39 | 9:00 | 2605 |  | 352 |  | 14000000000 | 70.8 | 55.1 | 55.1 | 90 | 41018 | RUN_FEB_679_TB201603020839_120GeV_13Kcnt_55.1BV_1200-1200-896-384Gain_test_90deg_x2605_z352_psi.data | exp_20160302084147
Comment |  |  | Gain FEB1 1200 FEB2 700
680 |  | 9:05 | 9:21 | 2705 |  | 352 |  | 12000000000 | 71.3 | 55.1 | 55.1 | 90 | 36351 | RUN_FEB_680_TB201603020905_120GeV_13Kcnt_55.1BV_1200-1200-896-384Gain_test_90deg_x2705_z352_psi.data | exp_20160302090404
Comment |  |  | Gain FEB1 1200 FEB2 700
681 |  | 9:25 | 9:40 | 2705 |  | 302 |  | 13000000000 | 71.7 | 55.1 | 55.1 | 90 | 38399 | RUN_FEB_681_TB201603020925_120GeV_13Kcnt_55.1BV_1200-1200-896-384Gain_test_90deg_x2705_z302_psi.data | exp_20160302092541
Comment |  |  | Long runs for 4 points 1m from each side
682 |  | 10:00 | 12:02 | 1808 |  | 302 |  | 14000000000 | 71.5 | 55.1 | 55.1 | 90 | 230518 | RUN_FEB_682_TB201603020959_120GeV_13Kcnt_55.1BV_1200-1200-896-384Gain_test_90deg_x1808_z302_psi.data | exp_20160302100151
Comment
683 |  | 12:12 | 13:46 | 1808 |  | 352 |  | 14000000000 | 73.6 | 55.1 | 55.1 | 90 | 218454 | RUN_FEB_683_TB201603021212_120GeV_13Kcnt_55.1BV_1200-1200-896-384Gain_test_90deg_x1808_z352_psi.data | exp_20160302120713
Comment |  |  | Short runs
684 |  | 14:06 | 14:21 | 2815 |  | 352 |  | 12000000000 | 74.1 | 55.1 | 55.1 | 90 | 40226 | RUN_FEB_684_TB201603021406_120GeV_13Kcnt_55.1BV_1200-1200-896-384Gain_test_90deg_x2815_z352_psi.data | exp_20160302140528
685 |  | 14:25 | 14:41 | 2810 |  | 352 |  | 12000000000 | 74.1 | 55.1 | 55.1 | 90 | 43315 | RUN_FEB_685_TB201603021425_120GeV_13Kcnt_55.1BV_1200-1200-896-384Gain_test_90deg_x2810_z352_psi.data | exp_20160302142754
689 |  | 14:47 | 15:04 | 2805 |  | 352 |  | 14000000000 | 74.1 | 55.1 | 55.1 | 90 | 45078 | RUN_FEB_689_TB201603021446_120GeV_13Kcnt_55.1BV_1200-1200-896-384Gain_test_90deg_x2805_z352_psi.data | exp_20160302144856
690 |  | 15:10 | 15:26 | 2800 |  | 352 |  | 15000000000 | 74.1 | 55.1 | 55.1 | 90 | 39370 | RUN_FEB_690_TB201603021510_120GeV_13Kcnt_55.1BV_1200-1200-896-384Gain_test_90deg_x2800_z352_psi.data | exp_20160302150837
691 |  | 15:29 | 15:45 | 2795 |  | 352 |  | 12000000000 | 73.9 | 55.1 | 55.1 | 90 | 42320 | RUN_FEB_691_TB201603021529_120GeV_13Kcnt_55.1BV_1200-1200-896-384Gain_test_90deg_x2795_z352_psi.data | exp_20160302153103
692 |  | 15:47 | 16:02 | 2790 |  | 352 |  | 14000000000 | 73.9 | 55.1 | 55.1 | 90 | 37494 | RUN_FEB_692_TB201603021547_120GeV_13Kcnt_55.1BV_1200-1200-896-384Gain_test_90deg_x2790_z352_psi.data | exp_20160302154855
693 |  | 16:31 | 16:46 | 2785 |  | 352 |  | 13000000000 | 73.9 | 55.1 | 55.1 | 90 | 34879 | RUN_FEB_693_TB201603021631_120GeV_13Kcnt_55.1BV_1200-1200-896-384Gain_test_90deg_x2785_z352_psi.data | exp_20160302163405
694 |  | 16:58 | 17:13 | 2780 |  | 352 |  | 9100000000 | 73.7 | 55.1 | 55.1 | 90 | 33774 | RUN_FEB_694_TB201603021658_120GeV_13Kcnt_55.1BV_1200-1200-896-384Gain_test_90deg_x2780_z352_psi.data | exp_20160302165509
696 |  | 17:22 | 17:37 | 2775 |  | 352 |  | 10000000000 | 74.3 | 55.1 | 55.1 | 90 | 36228 | RUN_FEB_696_TB201603021722_120GeV_13Kcnt_55.1BV_1200-1200-896-384Gain_test_90deg_x2775_z352_psi.data | exp_20160302172414
697 |  | 17:41 | 17:56 | 2770 |  | 352 |  | 7300000000 | 73.6 | 55.1 | 55.1 | 90 | 34138 | RUN_FEB_697_TB201603021741_120GeV_13Kcnt_55.1BV_1200-1200-896-384Gain_test_90deg_x2770_z352_psi.data | exp_20160302174319
698 |  | 17:59 | 18:14 | 2765 |  | 352 |  | 8400000000 | 73.2 | 55.1 | 55.1 | 90 | 34256 | RUN_FEB_698_TB201603021759_120GeV_13Kcnt_55.1BV_1200-1200-896-384Gain_test_90deg_x2765_z352_psi.data | exp_20160302180158
699 |  | 18:17 | 18:31 | 2760 |  | 352 |  | 6000000000 | 74.5 | 55.1 | 55.1 | 90 | 36584 | RUN_FEB_699_TB201603021816_120GeV_13Kcnt_55.1BV_1200-1200-896-384Gain_test_90deg_x2760_z352_psi | exp_20160302181941
700 |  | 18:34 | 18:48 | 2755 |  | 352 |  | 7300000000 | 73.4 | 55.1 | 55.1 | 90 | 39172 | RUN_FEB_700_TB201603021834_120GeV_13Kcnt_55.1BV_1200-1200-700-700Gain_test_90deg_x2755_z352_psi | exp_20160302183442
701 |  | 18:50 | 19:05 | 2745 |  | 352 |  | 8200000000 | 72.8 | 55.1 | 55.1 | 90 | 32307 | RUN_FEB_701_TB201603021850_120GeV_13Kcnt_55.1BV_1200-1200-700-700Gain_test_90deg_x2745_z352_psi | exp_20160302185340
702 |  | 19:06 | 19:21 | 2735 |  | 352 |  | 5700000000 | 73 | 55.1 | 55.1 | 90 | 43449 | RUN_FEB_702_TB201603021906_120GeV_8Kcnt_55.1BV_1200-1200-700-700Gain_test_90deg_x2735_z352_psi | exp_20160302190936
703 |  | 19:23 | 1935 | 2725 |  | 352 |  | 8700000000 | 73.3 | 55.1 | 55.1 | 90 | 41517 | RUN_FEB_703_TB201603021923_120GeV_8Kcnt_55.1BV_1200-1200-700-700Gain_test_90deg_x2725_z352_psi | exp_20160302192507
704 |  | 19:36 | 19:48 | 2715 |  | 352 |  | 8100000000 | 72.6 | 55.1 | 55.1 | 90 | 39716 | RUN_FEB_704_TB201603021936_120GeV_8Kcnt_55.1BV_1200-1200-700-700Gain_test_90deg_x2715_z352_psi | exp_20160302193953
705 |  | 19:50 | 20:05 | 2705 |  | 352 |  | 8600000000 | 72.4 | 55.1 | 55.1 | 90 | 34937 | RUN_FEB_705_TB201603021950_120GeV_8Kcnt_55.1BV_1200-1200-700-700Gain_test_90deg_x2705_z352_psi | exp_20160302195300
706 |  | 20:10 | 20:24 | 2705 |  | 302 |  | 7500000000 | 73.3 | 55.1 | 55.1 | 90 | 38881 | RUN_FEB_706_TB201603022010_120GeV_10Kcnt_55.1BV_1200-1200-700-700Gain_test_90deg_x2705_z302_psi | exp_20160302201302
707 |  | 20:25 | 20:40 | 2715 |  | 302 |  | 7500000000 | 72.6 | 55.1 | 55.1 | 90 | 44054 | RUN_FEB_707_TB201603022025_120GeV_10Kcnt_55.1BV_1200-1200-700-700Gain_test_90deg_x2715_z302_psi | exp_20160302202821
708 |  | 20:41 | 21:03 | 2725 |  | 302 |  | 6400000000 | 72.3 | 55.1 | 55.1 | 90 | 43486 | RUN_FEB_708_TB201603022040_120GeV_10Kcnt_55.1BV_1200-1200-700-700Gain_test_90deg_x2725_z302_psi | exp_20160302204350
709 |  | 21:05 | 21:20 | 2735 |  | 302 |  | 4600000000 | 72.7 | 55.1 | 55.1 | 90 | 38854 | RUN_FEB_709_TB201603022105_120GeV_10Kcnt_55.1BV_1200-1200-700-700Gain_test_90deg_x2735_z302_psi | exp_20160302210845
710 |  | 21:21 | 21:37 | 2745 |  | 302 |  | 7000000000 | 72.3 | 55.1 | 55.1 | 90 | 49644 | RUN_FEB_710_TB201603022121_120GeV_10Kcnt_55.1BV_1200-1200-700-700Gain_test_90deg_x2745_z302_psi | exp_20160302212501
711 |  | 21:38 | 21:53 | 2755 |  | 302 |  | 4400000000 | 73.2 | 55.1 | 55.1 | 90 | 36659 | RUN_FEB_711_TB201603022138_120GeV_10Kcnt_55.1BV_1200-1200-700-700Gain_test_90deg_x2755_z302_psi | exp_20160302214100
712 |  | 21:54 | 22:09 | 2760 |  | 302 |  | 6300000000 | 72.4 | 55.1 | 55.1 | 90 | 37894 | RUN_FEB_712_TB201603022154_120GeV_10Kcnt_55.1BV_1200-1200-700-700Gain_test_90deg_x2760_z302_psi | exp_20160302215702
713 |  | 22:10 | 22:27 | 2765 |  | 302 |  | 7400000000 | 73.8 | 55.1 | 55.1 | 90 | 38588 | RUN_FEB_713_TB201603022210_120GeV_10Kcnt_55.1BV_1200-1200-700-700Gain_test_90deg_x2765_z302_psi | exp_20160302221246
714 |  | 22:29 | 22:43 | 2770 |  | 302 |  | 6800000000 | 72.4 | 55.1 | 55.1 | 90 | 33932 | RUN_FEB_714_TB201603022228_120GeV_10Kcnt_55.1BV_1200-1200-700-700Gain_test_90deg_x2770_z302_psi | exp_20160302223122
715 |  | 22:44 | 22:59 | 2775 |  | 302 |  | 7200000000 | 73.6 | 55.1 | 55.1 | 90 | 40959 | RUN_FEB_715_TB201603022244_120GeV_10Kcnt_55.1BV_1200-1200-700-700Gain_test_90deg_x2775_z302_psi | exp_20160302224700
716 |  | 23:00 | 23:13 | 2780 |  | 302 |  | 5500000000 | 72.5 | 55.1 | 55.1 | 90 | 31959 | RUN_FEB_716_TB201603022259_120GeV_10Kcnt_55.1BV_1200-1200-700-700Gain_test_90deg_x2780_z302_psi | exp_20160302230224
717 |  | 23:14 | 23:27 | 2785 |  | 302 |  | 7700000000 | 72.2 | 55.1 | 55.1 | 90 | 49957 | RUN_FEB_717_TB201603022314_120GeV_10Kcnt_55.1BV_1200-1200-700-700Gain_test_90deg_x2785_z302_psi | exp_20160302231712
718 |  | 23:28 | 23:42 | 2790 |  | 302 |  | 7900000000 | 73.5 | 55.1 | 55.1 | 90 | 38119 | RUN_FEB_718_TB201603022328_120GeV_10Kcnt_55.1BV_1200-1200-700-700Gain_test_90deg_x2790_z302_psi | exp_20160302233057
719 |  | 23:43 | 23:57 | 2795 |  | 302 |  | 8100000000 | 72.5 | 55.1 | 55.1 | 90 | 32294 | RUN_FEB_719_TB201603022343_120GeV_10Kcnt_55.1BV_1200-1200-700-700Gain_test_90deg_x2795_z302_psi | exp_20160302234543
Comment
720 | 2016-03-03 | 9:24 | 9:41 | 2800 |  | 302 |  | 6900000000 | 72.3 | 55.1 | 55.1 | 90 | 40718 | RUN_FEB_720_TB201603030921_120GeV_10Kcnt_55.1BV_1200-1200-896-384Gain_test_90deg_x2800_z302_psi | exp_20160303084800
Comment |  |  | Repeated in Run 724 |  | due to strange TDC distribution
721 | 2016-03-03 | 9:44 | 10:02 | 2805 |  | 302 |  | 5300000000 | 73.3 | 55.1 | 55.1 | 90 | 34284 | RUN_FEB_721_TB201603030941_120GeV_10Kcnt_55.1BV_1200-1200-896-384Gain_test_90deg_x2805_z302_psi | exp_20160303094337
Comment
722 | 2016-03-03 | 10:06 | 10:26 | 2810 |  | 302 |  | 5800000000 | 72.5 | 55.1 | 55.1 | 90 | 35054 | RUN_FEB_722_TB201603031003_120GeV_10Kcnt_55.1BV_1200-1200-896-384Gain_test_90deg_x2810_z302_psi | exp_20160303100446
Comment
723 | 2016-03-03 | 10:29 | 10:52 | 2815 |  | 302 |  | 6500000000 | 73.6 | 55.1 | 55.1 | 90 | 39422 | RUN_FEB_723_TB201603031026_120GeV_10Kcnt_55.1BV_1200-1200-896-384Gain_test_90deg_x2815_z302_psi | exp_20160303102856
Comment
724 | 2016-03-03 | 10:57 | 11:07 | 2800 |  | 302 |  | 6600000000 | 72.3 | 55.1 | 55.1 | 90 | 23361 | RUN_FEB_724_TB201603031053_120GeV_10Kcnt_55.1BV_1200-1200-896-384Gain_test_90deg_x2800_z302_psi | exp_20130303105551
Comment |  |  | stopped due to triggers reported by DAQ GUI differs from the one by WC
725 | 2016-03-03 | 11:08 | 11:39 | 2800 |  | 302 |  | 1500000000 | 74.9 | 55.1 | 55.1 | 90 | 34014 | RUN_FEB_725_TB201603031109_120GeV_10Kcnt_55.1BV_1200-1200-896-384Gain_test_90deg_x2800_z302_psi | exp_20160303111148
Comment
726 | 2016-03-03 | 12:14 | 13:54 | 798 |  | 302 |  | 6800000000 | 72.3 | 55.1 | 55.1 | 90 | 217435 | RUN_FEB_726_TB201603031211_120GeV_10Kcnt_55.1BV_1200-1200-896-384Gain_test_90deg_x798_z302_psi | exp_20160303121237
Comment |  |  | Long Run
727 | 2016-03-03 | 14:01 | 16:43 | 798 |  | 352 |  | 6800000000 | 73.5 | 55.1 | 55.1 | 90 | 250044 | RUN_FEB_727_TB201603031358_120GeV_10Kcnt_55.1BV_1200-1200-896-384Gain_test_90deg_x798_z352_psi | exp_20160303140043
Comment |  |  | Long Run
|  |  | 2016-03-03 |  |  | XY Scan after controled access (3d counter: Black tape on Feb2 side; 1st counter: Al foil on Feb2 side )
728 | 2016-03-03 | 19:50 | 20:08 | 2705 |  | 352 |  | 6600000000 | 72.7 | 55.1 | 55.1 | 90 | 40240 | RUN_FEB_728_TB201603031950_120GeV_9Kcnt_55.1BV_1200-1200-700-700Gain_test_90deg_x2705_z352_psi | exp_20160303194716
729 | 2016-03-03 | 20:13 | 20:35 | 2705 |  | 302 |  | 7000000000 | 72.2 | 55.1 | 55.1 | 90 | 54351 | RUN_FEB_729_TB201603032013_120GeV_9Kcnt_55.1BV_1200-1200-700-700Gain_test_90deg_x2705_z302_psi | exp_20160303201635
730 | 2016-03-03 | 20:38 | 20:52 | 2755 |  | 302 |  | 6600000000 | 72.5 | 55.1 | 55.1 | 90 | 36060 | RUN_FEB_730_TB201603032038_120GeV_9Kcnt_55.1BV_1200-1200-700-700Gain_test_90deg_x2755_z302_psi | exp_20160303204100
731 | 2016-03-03 | 20:55 | 21:09 | 2755 |  | 352 |  | 6300000000 | 73.2 | 55.1 | 55.1 | 90 | 31587 | RUN_FEB_731_TB201603032055_120GeV_9Kcnt_55.1BV_1200-1200-700-700Gain_test_90deg_x2755_z352_psi | exp_20160303205804
733 | 2016-03-03 | 21:14 | 21:27 | 2605 |  | 352 |  | 6600000000 | 72.5 | 55.1 | 55.1 | 90 | 34180 | RUN_FEB_733_TB201603032113_120GeV_9Kcnt_55.1BV_1200-1200-700-700Gain_test_90deg_x2605_z352_psi | exp_20160303211700
734 | 2016-03-03 | 21:30 | 21:45 | 2605 |  | 302 |  | 7700000000 | 73.2 | 55.1 | 55.1 | 90 | 31708 | RUN_FEB_734_TB201603032130_120GeV_9Kcnt_55.1BV_1200-1200-700-700Gain_test_90deg_x2605_z302_psi | exp_20160303213312
735 | 2016-03-03 | 21:48 | 22:04 | 2505 |  | 302 |  | 5500000000 | 72.1 | 55.1 | 55.1 | 90 | 40352 | RUN_FEB_735_TB201603032148_120GeV_9Kcnt_55.1BV_1200-1200-700-700Gain_test_90deg_x2505_z302_psi | exp_20160303215053
736 | 2016-03-03 | 22:08 | 22:23 | 2505 |  | 352 |  | 4500000000 | 73.4 | 55.1 | 55.1 | 90 | 40042 | RUN_FEB_736_TB201603032208_120GeV_9Kcnt_55.1BV_1200-1200-700-700Gain_test_90deg_x2505_z352_psi | exp_20160303221045
737 | 2016-03-03 | 22:27 | 22:45 | 2306 |  | 352 |  | 6300000000 | 72.2 | 55.1 | 55.1 | 90 | 31123 | RUN_FEB_737_TB201603032227_120GeV_9Kcnt_55.1BV_1200-1200-700-700Gain_test_90deg_x2306_z352_psi | exp_20160303223046
738 | 2016-03-03 | 22:49 | 23:04 | 2306 |  | 302 |  | 6100000000 | 72.6 | 55.1 | 55.1 | 90 | 31816 | RUN_FEB_738_TB201603032249_120GeV_9Kcnt_55.1BV_1200-1200-700-700Gain_test_90deg_x2306_z302_psi | exp_20160303225237
739 | 2016-03-03 | 23:10 | 23:26 | 2058 |  | 302 |  | 6100000000 | 72.6 | 55.1 | 55.1 | 90 | 34346 | RUN_FEB_739_TB201603032310_120GeV_9Kcnt_55.1BV_1200-1200-700-700Gain_test_90deg_x2058_z302_psi | exp_20160303231308
740 | 2016-03-03 | 23:30 | 23:44 | 2058 |  | 352 |  | 7000000000 | 72.2 | 55.1 | 55.1 | 90 | 31447 | RUN_FEB_740_TB201603032330_120GeV_9Kcnt_55.1BV_1200-1200-700-700Gain_test_90deg_x2058_z352_psi | exp_20160303232940
741 | 2016-03-03 | 23:49 | 0:05 | 1808 |  | 352 |  | 7200000000 | 73 | 55.1 | 55.1 | 90 | 40628 | RUN_FEB_741_TB201603032349_120GeV_9Kcnt_55.1BV_1200-1200-700-700Gain_test_90deg_x1808_z352_psi | exp_20160303235214
743 | 2016-03-04 | 8:44 | 9:01 | 1808 |  | 302 |  | 38000000000 | 72.5 | 55.1 | 55.1 | 90 | 35588 | RUN_FEB_743_TB201603040841_120GeV_9Kcnt_55.1BV_1200-1200-700-700Gain_test_90deg_x1808_z302_psi | exp_20160304084424
Comment |  |  | FEB2, HDMI cables 1 and 3 left open continuation
744 | 2016-03-04 | 9:15 | 9:25 | 1302 |  | 302 |  | 38000000000 | 72.9 | 55.1 | 55.1 | 90 | 33605 | RUN_FEB_744_TB201603040911_120GeV_9Kcnt_55.1BV_1200-1200-700-700Gain_test_90deg_x1302_z302_psi | exp_20160304091303
745 | 2016-03-04 | 9:37 | 9:50 | 1302 |  | 352 |  | 38000000000 | 72.7 | 55.1 | 55.1 | 90 | 33421 | RUN_FEB_745_TB201603040931_120GeV_9Kcnt_55.1BV_1200-1200-700-700Gain_test_90deg_x1302_z352_psi | exp_20160304093343
746 | 2016-03-04 | 10:01 | 10:17 | 798 |  | 352 |  | 32000000000 | 73.4 | 55.1 | 55.1 | 90 | 36551 | RUN_FEB_746_TB201603040958_120GeV_9Kcnt_55.1BV_1200-1200-700-700Gain_test_90deg_x798_z352_psi | exp_20160304095115
747 | 2016-03-04 | 10:23 | 10:42 | 798 |  | 302 |  | 41000000000 | 73.5 | 55.1 | 55.1 | 90 | 41377 | RUN_FEB_747_TB201603041020_120GeV_9Kcnt_55.1BV_1200-1200-700-700Gain_test_90deg_x798_z302_psi | exp_20160304102342

## Sheet2
/exp_20150508231053.dat | 61
/exp_20150508231811.dat | 62
/exp_20150508232230.dat | 63
/exp_20150508233450.dat | 64
/exp_20150509183554.dat | 85
/exp_20150509190729.dat | 88
/exp_20150509191921.dat | 89
/exp_20150509193123.dat | 90
/exp_20150509194541.dat | 91
/exp_20150509195739.dat | 92
/exp_20150509200958.dat | 93
/exp_20150509202448.dat | 94
/exp_20150509203633.dat | 95
/exp_20150509204823.dat | 96
/exp_20150509210221.dat | 97
/exp_20150509211341.dat | 98
/exp_20150509214141.dat | 99
/exp_20150509215459.dat | 100
/exp_20150509220911.dat | 101
/exp_20150509223310.dat | 102
/exp_20150509224843.dat | 103
/exp_20150509230153.dat | 104
/exp_20150509232321.dat | 105
/exp_20150509234054.dat | 106
/exp_20150509235154.dat | 107
/exp_20150510000413.dat | 108
/exp_20150510001500.dat | 109
/exp_20150510002555.dat | 110
/exp_20150510003804.dat | 111
/exp_20150510010353.dat | 112
/exp_20150510135931.dat | 115
/exp_20150510142232.dat | 116
/exp_20150510144353.dat | 117
/exp_20150510145925.dat | 118
/exp_20150510151815.dat | 119
/exp_20150510153008.dat | 120
/exp_20150510154702.dat | 121
/exp_20150510161239.dat | 122
/exp_20150510162324.dat | 123
/exp_20150510163525.dat | 124
/exp_20150510164819.dat | 125
/exp_20150510170326.dat | 126
/exp_20150510171424.dat | 127
/exp_20150510172648.dat | 128
/exp_20150510174315.dat | 129
/exp_20150510175951.dat | 130
/exp_20150510181158.dat | 131
/exp_20150510182248.dat | 132
/exp_20150510183645.dat | 133
/exp_20150510184931.dat | 134
/exp_20150510190132.dat | 135
/exp_20150510191300.dat | 136
/exp_20150510192914.dat | 138
/exp_20150510195247.dat | 139
/exp_20150510200426.dat | 140
/exp_20150510202531.dat | 141
/exp_20150510203936.dat | 142
/exp_20150510210240.dat | 143
/exp_20150510221836.dat | 146
/exp_20150510223301.dat | 147
/exp_20150510231655.dat | 149
/exp_20150510233402.dat | 150
/exp_20150510234546.dat | 151
/exp_20150511000518.dat | 153
/exp_20150511001826.dat | 154
/exp_20150511003132.dat | 155
/exp_20150511004506.dat | 156
/exp_20150511010621.dat | 158
/exp_20150511012718.dat | 159
/exp_20150511021713.dat | 160
/exp_20150511024705.dat | 162
/exp_20150511025727.dat | 164
/exp_20150511031834.dat | 165
/exp_20150511033021.dat | 166
/exp_20150511035628.dat | 167
/exp_20150511040756.dat | 168
/exp_20150511042025.dat | 169
/exp_20150511061446.dat | 171
/exp_20150511063901.dat | 172
/exp_20150511065603.dat | 173
/exp_20150511070953.dat | 174
/exp_20150511081459.dat | 175
/exp_20150511082634.dat | 176
/exp_20150511083924.dat | 177
/exp_20150511085229.dat | 178
/exp_20150511090741.dat | 180
/exp_20150511092219.dat | 181
/exp_20150511094253.dat | 182
/exp_20150511101429.dat | 183
/exp_20150511103123.dat | 186
/exp_20150511104522.dat | 187
/exp_20150511105941.dat | 188
/exp_20150511111323.dat | 189
/exp_20150511112619.dat | 190
/exp_20150511114524.dat | 191
/exp_20150511120028.dat | 192
/exp_20150511160325.dat | 200
/exp_20150511161733.dat | 201
/exp_20150511163018.dat | 202
/exp_20150511164601.dat | 203
/exp_20150511170103.dat | 206
/exp_20150511171441.dat | 207
/exp_20150511171958.dat | 208
/exp_20150511173401.dat | 209
/exp_20150511175100.dat | 210
/exp_20150511203726.dat | 212
/exp_20150511204932.dat | 215
/exp_20150511220118.dat | 217
/exp_20150511222240.dat | 218
/exp_20150511224129.dat | 219
/exp_20150511225808.dat | 220
/exp_20150511231538.dat | 221
/exp_20150511233037.dat | 222
/exp_20150511234617.dat | 223
/exp_20150512001133.dat | 224
/exp_20150512003518.dat | 225
/exp_20150512005054.dat | 226
/exp_20150512010443.dat | 227
/exp_20150512011839.dat | 228
/exp_20150512022420.dat | 229
/exp_20150512024642.dat | 230
/exp_20150512025902.dat | 231
/exp_20150512033528.dat | 232
/exp_20150512034750.dat | 233
/exp_20150512040942.dat | 234
/exp_20150512043630.dat | 235
/exp_20150512044950.dat | 236
/exp_20150512053542.dat | 237
/exp_20150601232342.dat | 263
/exp_20150601234834.dat | 264
/exp_20150602002300.dat | 265
/exp_20150602004306.dat | 266
/exp_20150602012210.dat | 267
/exp_20150602013142.dat | 268
/exp_20150602014652.dat | 269
/exp_20150602015910.dat | 270
/exp_20150602021145.dat | 271
/exp_20150602022257.dat | 272
/exp_20150602023517.dat | 273
/exp_20150602024659.dat | 274
/exp_20150602031222.dat | 275
/exp_20150602032300.dat | 276
/exp_20150602033411.dat | 277
/exp_20150602034625.dat | 278
/exp_20150602035733.dat | 279
/exp_20150602040828.dat | 280
/exp_20150602041941.dat | 281
/exp_20150602043144.dat | 282
/exp_20150602045019.dat | 283
/exp_20150602050411.dat | 284
/exp_20150602051608.dat | 285
/exp_20150602052857.dat | 286
/exp_20150602054139.dat | 287
/exp_20150602061510.dat | 288
/exp_20150602114741.dat | 292
/exp_20150602120330.dat | 293
/exp_20150602121656.dat | 294
/exp_20150602123437.dat | 295
/exp_20150602124534.dat | 296
/exp_20150602130000.dat | 297
/exp_20150602132641.dat | 299
/exp_20150602134053.dat | 300
/exp_20150602135439.dat | 301
/exp_20150602140726.dat | 302
/exp_20150602144241.dat | 303
/exp_20150602151015.dat | 304
/exp_20150602152834.dat | 305
/exp_20150602154025.dat | 306
/exp_20150602155543.dat | 307
/exp_20150602163535.dat | 308
/exp_20150602164706.dat | 309
/exp_20150602165908.dat | 310
/exp_20150602171212.dat | 311
/exp_20150602173304.dat | 312
/exp_20150602175611.dat | 313
/exp_20150602180836.dat | 314
/exp_20150602183752.dat | 315
/exp_20150602190440.dat | 316
/exp_20150602192830.dat | 317
/exp_20150602195850.dat | 318
/exp_20150602202729.dat | 319
/exp_20150602204228.dat | 320
/exp_20150602210803.dat | 321
/exp_20150602213220.dat | 322
/exp_20150602215758.dat | 323
/exp_20150602222205.dat | 324
/exp_20150602224926.dat | 325

## Sheet3
85 | 989 | 99.4
89 | 989 | 115.1
91 | 989 | 125
92 | 989 | 130.2
94 | 989 | 140.4
95 | 989 | 145.1
96 | 989 | 150.3
97 | 989 | 155.1
98 | 989 | 134.9
99 | 989 | 119.9
100 | 989 | 110
101 | 989 | 104.9
102 | 989 | 160
103 | 989 | 165.1
104 | 989 | 170.3
105 | 989 | 175
106 | 989 | 180.1
107 | 989 | 185.1
108 | 989 | 190
109 | 989 | 195.2
110 | 989 | 200.2
111 | 989 | 205.1
115 | 2288.5 | 122.6
116 | 2288.5 | 95
117 | 2288.5 | 173.2
118 | 2288.5 | 147.6
119 | 2288.5 | 135.8
120 | 2288.5 | 109.8
121 | 2288.5 | 97.4
122 | 2288.5 | 154.2
123 | 2288.5 | 160.8
124 | 2288.5 | 173.5
125 | 2288.5 | 186.6
126 | 2288.5 | 198.4
128 | 2288.5 | 142.9
130 | 2214.8 | 97.7
131 | 2214.8 | 102.7
132 | 2214.8 | 96.7
133 | 2214.8 | 110
134 | 2214.8 | 123
135 | 2214.8 | 136.1
136 | 2214.8 | 143.2
138 | 2214.8 | 148
139 | 2214.8 | 153.1
140 | 2214.8 | 161.1
141 | 2214.8 | 173.5
142 | 2214.8 | 186.6
143 | 2214.8 | 198.5
146 | 1933.1 | 187.4
147 | 1933.1 | 187.4
149 | 1933.1 | 174.3
150 | 1933.1 | 161.8
151 | 1933.1 | 148.7
153 | 1933.1 | 148.7
154 | 1933.1 | 137
155 | 1933.1 | 123.6
156 | 1933.1 | 110.76
158 | 1933.1 | 98.4
159 | 1370 | 100.3
160 | 1370 | 113
164 | 1370 | 126.1
165 | 1370 | 139.3
166 | 1370 | 151.1
167 | 1370 | 164.2
168 | 1370 | 176.1
169 | 1370 | 189.6
171 | 990 | 101.7
172 | 989.7 | 114.3
173 | 989.8 | 127.2
175 | 989.8 | 140.4
176 | 989.8 | 152.2
177 | 989.8 | 165.1
178 | 989.8 | 177.6
180 | 989.8 | 190.7
181 | 989.9 | 202.6
182 | 989.8 | 195.7
183 | 989.5 | 185.8
186 | 989.5 | 170.1
187 | 989.5 | 160
188 | 989.5 | 145.2
189 | 989.5 | 135.3
190 | 989.5 | 119.1
191 | 989.5 | 109.1
192 | 989.5 | 152.2
200 | 2306.8 | 125.1
201 | 2297.9 | 125.1
202 | 2288.6 | 125.1
203 | 2270.1 | 125.1
206 | 2260.5 | 125.1
208 | 2242.1 | 125.1
209 | 2214.6 | 125.1
217 | 2074.3 | 125.1
218 | 1933.4 | 125.1
219 | 1604.7 | 125.1
220 | 1369.7 | 125.1
221 | 1132.2 | 125.1
222 | 989.6 | 125.1
223 | 989.6 | 175.1
224 | 1604.7 | 175.1
225 | 2214.5 | 175.1
226 | 2260.7 | 175.1
227 | 2288.6 | 175.1
228 | 2307 | 175.1
229 | 989.6 | 65.5
230 | 989.7 | 76.1
231 | 989.6 | 87.3
232 | 989.6 | 98.6
233 | 989.6 | 109
234 | 989.6 | 59.8
235 | 989.7 | 65.7
236 | 989.7 | 72.2
268 | 1219.9 | 40
269 | 1219.9 | 33.9
270 | 1219.9 | 27
271 | 1219.9 | 20.1
272 | 1219.9 | 14
273 | 1219.9 | 8.8
274 | 1219.9 | 5.5
275 | 1219.9 | 12.5
276 | 1219.9 | 15.6
277 | 1219.9 | 18.9
278 | 1219.9 | 22
279 | 1219.9 | 25.7
280 | 1219.9 | 29.7
281 | 1219.9 | 33.7
282 | 1219.9 | 37.2
283 | 1219.9 | 31.9
284 | 1219.9 | 42.3
285 | 1219.9 | 52.7
286 | 1219.9 | 63
287 | 1219.9 | 68.1
292 | 1462.4 | 36.1
293 | 1462.4 | 51.5
294 | 1462.7 | 65.9
295 | 1462.8 | 80.8
296 | 1462.8 | 95.8
297 | 1462.7 | 110.7
299 | 1462.9 | 125.6
300 | 1463.2 | 140.6
301 | 1463.2 | 155.5
302 | 1932.1 | 65.1
303 | 1931.9 | 125.4
304 | 2209.5 | 34.7
305 | 2209.4 | 49.6
306 | 2209.5 | 64.4
307 | 2209.5 | 79.6
308 | 2209.5 | 79.6
309 | 2209.6 | 95
310 | 2209.4 | 110.2
311 | 2209.4 | 125.3
312 | 2209.6 | 140.8
313 | 2209.7 | 155
314 | 2302.1 | 64
315 | 2302 | 125.2
316 | 2376.5 | 125.2
317 | 2376.5 | 64
318 | 2381.5 | 64
319 | 2381.5 | 125.6
320 | 2386.4 | 125.6
321 | 2386.4 | 64
322 | 2391.3 | 64
323 | 2391.3 | 125.2
324 | 2395.9 | 125.2
325 | 2395.9 | 63.9

## Sheet4
Run | [ | 85 | ~ | 228 | ] |  | Run | [ | 292 | ~ | 325 | ]
| table |  | counter |  |  |  |  | table |  | counter
| 2288.6 | 0.1 | 20 | 0.5 |  |  |  | 2376.4 | 0.1 | 20 | 0.5
| 2214.5 | 0.1 | 100 | 0.5 |  |  |  | 2302.2 | 0.1 | 100 | 0.5
X | 1933.6 | 0.1 | 400 | 0.5 |  |  | X | 2209.8 | 0.1 | 200 | 0.5
| 1369.9 | 0.1 | 1000 | 0.5 |  |  |  | 1931.8 | 0.1 | 500 | 0.5
| 989.5 | 0.1 | 1400 | 0.5 |  |  |  | 1462.8 | 0.1 | 1000 | 0.5
| x table |  | y table |  | y counter |  |  | x table |  | y table |  | y counter
| 989.5 | 0.1 | 101.6571 | 0.1 | 0 | 0.5 |  | 2376.4 | 0.1 | 34.3 | 0.1 | 0 | 0.5
| 989.5 | 0.1 | 114.1571 | 0.1 | 12 | 0.5 |  | 2302.2 | 0.1 | 34.4 | 0.1 | 0 | 0.5
| 989.5 | 0.1 | 127.0571 | 0.1 | 25 | 0.5 |  | 2209.8 | 0.1 | 34.6 | 0.1 | 0 | 0.5
| 989.5 | 0.1 | 140.2571 | 0.1 | 38 | 0.5 |  | 1931.8 | 0.1 | 35.2 | 0.1 | 0 | 0.5
| 989.5 | 0.1 | 152.1571 | 0.1 | 50 | 0.5 |  | 1462.8 | 0.1 | 36.1 | 0.1 | 0 | 0.5
| 1369.9 | 0.1 | 100.4 | 0.1 | 0 | 0.5 |  | 1462.8 | 0.1 | 155.4 | 0.1 | 120 | 0.5
| 1369.9 | 0.1 | 112.9 | 0.1 | 12 | 0.5
| 1369.9 | 0.1 | 125.8 | 0.1 | 25 | 0.5
| 1369.9 | 0.1 | 139 | 0.1 | 38 | 0.5
| 1369.9 | 0.1 | 150.9 | 0.1 | 50 | 0.5
| 1933.6 | 0.1 | 98.5143 | 0.1 | 0 | 0.5
| 1933.6 | 0.1 | 111.0143 | 0.1 | 12 | 0.5
| 1933.6 | 0.1 | 123.9143 | 0.1 | 25 | 0.5
| 1933.6 | 0.1 | 137.1143 | 0.1 | 38 | 0.5
| 1933.6 | 0.1 | 149.0143 | 0.1 | 50 | 0.5
| 2214.5 | 0.1 | 97.5714 | 0.1 | 0 | 0.5
| 2214.5 | 0.1 | 110.0714 | 0.1 | 12 | 0.5
| 2214.5 | 0.1 | 122.9714 | 0.1 | 25 | 0.5
| 2214.5 | 0.1 | 136.1714 | 0.1 | 38 | 0.5
| 2214.5 | 0.1 | 148.0714 | 0.1 | 50 | 0.5
| 2288.6 | 0.1 | 97.32 | 0.1 | 0 | 0.5
| 2288.6 | 0.1 | 109.82 | 0.1 | 12 | 0.5
| 2288.6 | 0.1 | 122.72 | 0.1 | 25 | 0.5
| 2288.6 | 0.1 | 135.92 | 0.1 | 38 | 0.5
| 2288.6 | 0.1 | 147.82 | 0.1 | 50 | 0.5

## Sheet5
another function from type to good channels
|  | type: up/low/mid | 2001-02-03 | good range | up&low:function by run and chan
85 | 1
89 | 1
91 | 1
92 | 1
94 | 1
95 | 1
96 | 3
97 | 2
98 | 1
99 | 1
100 | 1
101 | 1
102 | 2
103 | 2
104 | 2
105 | 2
106 | 2
107 | 2
108 | 2
109 | 2
110 | 2
111 | 2
115 | 1
116 | 1
117 | 2
118 | 3
119 | 1
120 | 1
121 | 1
122 | 2
123 | 2
124 | 2
125 | 2
126 | 2
128 | 1
130 | 1
131 | 1
132 | 1
133 | 1
134 | 1
135 | 1
136 | 3
138 | 3
139 | 2
140 | 2
141 | 2
142 | 2
143 | 2
146 | 2
147 | 2
149 | 2
150 | 2
151 | 3
153 | 3
154 | 1
155 | 1
156 | 1
158 | 1
159 | 1
160 | 1
164 | 1
165 | 1
166 | 3
167 | 2
168 | 2
169 | 2
171 | 1
172 | 1
173 | 1
175 | 1
176 | 3
177 | 2
178 | 2
180 | 2
181 | 2
182 | 2
183 | 2
186 | 2
187 | 2
188 | 1
189 | 1
190 | 1
191 | 1
192 | 3
200 | 1
201 | 1
202 | 1
203 | 1
206 | 1
208 | 1
209 | 1
217 | 1
218 | 1
219 | 1
220 | 1
221 | 1
222 | 1
223 | 2
224 | 2
225 | 2
226 | 2
227 | 2
228 | 2
230 | 1
231 | 1
232 | 1
283 | 4 | 1.4mm
284 | 4
285 | 6
286 | 5
287 | 5 | 1.8mm
292 | 7
293 | 7
294 | 7
295 | 7
296 | 9
297 | 8
299 | 8
300 | 8
301 | 8
302 | 7
303 | 8
304 | 7
305 | 7
306 | 7
308 | 7
309 | 9
310 | 8
311 | 8
312 | 8
313 | 8
314 | 7
315 | 8
316 | 8
317 | 7
318 | 7
319 | 8
320 | 8
321 | 7
322 | 7
323 | 8
324 | 8
325 | 7

## Channel Map
BEFORE FEB26TH |  | west, DCRC3 side, FEB2, counter side B | [5 empty] | east,DCRC5 side, FEB1, counter side A |  |  | run range
Config 1 | looking down stream of beam | HDMI inputs |  | channel on the dicounter from top to bottom | dicounter label | fiber(mm) | SiPM | HDMI inputs |  | channel on the dicounter from top to bottom | 486~559
| 1 | J11 |  | 0~3 | 160126-2 | 1.8 | 2*2 | J14 |  | 12~15
| 2 | J12 | HDMI7 | 4~7 | 160126-1 | 1.8 | 2*2 | J11 | HDMI11 | 0~3
| 3 |  |  |  | (NOT TAKING DATA) |  | 2*2
| 4 | J13 | HDMI12 | 8~11 | 160205-5 | 1 | 2*2 | J13 | HDMI5 | 8~11
| 5 | J14 | HDMI13 | 15~12 | 160205-2 | 1.4 | 2*2 | J12 | HDMI4 | 7~4
AFTER FEB26TH
Config 2 | 1 | J11 |  | 0~3 | 160126-2 | 1.8 | 2*2 | J11 |  | 0~3 | 559~616
| 2 | J12 | HDMI5 | 4~7 | 160127-2 | 1.8 | 2*2 | J12 | HDMI4 | 4~7
| 3 | J13 | HDMI15 | 8~11 | 160209-1 | 1.8 | 3*3 | J13 | HDMI14 | 8~11
| 4 | J14 | HDMI12 | 12~15 | 160127-3 | 1.8 | 2*2 | J14 | HDMI11 | 12~15
| 5 | J15 | HDMI7 | 16~19 | 160205-9(NOT TAKING DATA) | 1.8 | 2*2 | J15 | HDMI13 | 16~19
AFTER FEB28TH
Config 3 | 1 | J11 |  | 0~3 | 160126-2 | 1.8 | 2*2 | J11 |  | 0~3 | 617~626
| 2 | J12 | HDMI5 | 4~7 | 160127-2 | 1.8 | 2*2 | J12 | HDMI4 | 4~7
| 3 | J13 | HDMI15 | 8~11 | 160209-1 | 1.8 | 3*3 | J13 | HDMI14 | 8~11
| 4 | J14 | HDMI12 | 12~15 | 160205_3 | 1.4 | 2*2 | J14 | HDMI11 | 12~15
| 5 | J15 | HDMI7 | 16~19 | 160205_6(NOT TAKING DATA) | 1 | 2*2 | J15 | HDMI13 | 16~19
Config 4 | 1 | J11 |  | 0~3 | 160126-2 | 1.8 | 2*2 | J11 |  | 0~3 | 627~664
| 2 | J12 | HDMI5 | 4~7(Channel 5 and 6 failed) | 160127-2 | 1.8 | 3*3 | J12 | HDMI4 | 4~7
| 3 | J13 | HDMI15 | 8~11 | 160209-1 | 1.8 | 2*2 | J13 | HDMI14 | 8~11
| 4 | J14 | HDMI12 | 12~15 | 160205_3 | 1.4 | 2*2 | J14 | HDMI11 | 12~15
| 5 | J15 | HDMI7 | 16~19 | 160205_6(NOT TAKING DATA) | 1 | 2*2 | J15 | HDMI13 | 16~19
Config 5 | 1 | J11 |  | 0~3 | 160126-2 | 1.8 | 2*2 | J11 |  | 0~3 | 665~now
| 2 | J12 | HDMI12 | 4~7 | 160205-9 | 1.8 | 3*3 | J12 | HDMI11 | 4~7
| 3 | J13 | HDMI15 | 8~11 | 160209-1 | 1.8 | 2*2 | J13 | HDMI14 | 8~11
| 4 | J14 | HDMI7 | 12~15 | 160205_6 | 1 | 2*2 | J14 | HDMI13 | 12~15
run 449~475 3 counters
run 476~485 bias scan |  |  |  | counter 160126-2 was polished using FNAL fly-cutter on Feb 23 at 12PM
run 627: 1st counter: Silicone grease BC-630 added inbetween fibers and SiPMs on both ends of counter. |  |  |  |  | 160209-1 is special Craig’s counter with mirror ends
02/17/2016 17:14:55
Steve Magill
Plan is to take the first XY Scans with the 2 original dicounters. Sometime, can make a controlled access to add a third layer of the dicounter outfitted with 3 mm X 3 mm SiPMs and 1.8 mm fibers. This could be done anytime when CRV and WC DAQ are running together.
02/20/2016 08:08:17
Steve Magill
Configuration: 5 counters on stand, 4 active, all with 2X2 SiPMs, 1.8, 1.8, 1.0, 1.4 mm fibers in active dicounters
Beam On - SC1+SC2+SC3+Spill ~1200 cts
Position: X = 302.4, Y = 2705.3
Start XY Scans