## Runs
Run Number | Date | Start Time | End Time | Position [mm] |  |  |  | Angle [deg] | Config. | Bias [V] | Amplifier Gain | Temp [°F] | Trigger | Beam Intensity [ppp] | Proton Count (requested) | Comments | CRV filename | MWPC filename | Date | Notes
|  |  |  | x (table) | x(counter) | y(table) | y(counter)
952 | 2017-06-01 | 17:41 | 18:49 | 2762.5 | 0 | 58.4 | 100 | 0 | 1 | 55.1 |  | 77.5 | 205244 | 48000000 | 3500 | corner scan | Run_FEB_952..... | exp_20170601173410.dat | 2017-06-01 | FEB1 wrong setting
953 | 2017-06-01 | 18:56 | 19:31 | 2757.7 | 5 | 83.6 | 75 | 0 | 1 | 55.1 |  | 77.5 | 86312 | 97000000 | 3500 | (05; 75) | Run_FEB_953..... | exp_20170601185831.dat | 2017-06-01 | FEB1 wrong setting
954 | 2017-06-01 | 19:36 | 19:55 | 2754.1 | 10 | 83.7 | 75 | 0 | 1 | 55.1 |  | 71.3 | 50356 | 97000000 | 3500 | (10; 75) | Run_FEB_954..... | exp_20170601193512.dat | 2017-06-01 | FEB1 wrong setting
955 | 2017-06-01 | 19:59 | 20:19 | 2744.2 | 20 | 83.6 | 75 | 0 | 1 | 55.1 |  | 66.8 | 60223 | 97000000 | 3200 | (20; 75) | Run_FEB_955..... | exp_20170601195831.dat | 2017-06-01 | FEB1 wrong setting
957 | 2017-06-01 | 20:23 | 20:38 | 2714.8 | 50 | 83.6 | 75 | 0 | 1 | 55.1 |  | 64.6 | 50787 | 97000000 | 3900 | (50; 75) | Run_FEB_957..... | exp_20170601202233.dat | 2017-06-01 | FEB1 wrong setting
958 | 2017-06-01 | 20:42 | 21:01 | 2663.9 | 100 | 83.6 | 75 | 0 | 1 | 55.1 |  | 61.6 | 66245 | 48000000 | 3400 | (100; 75) | Run_FEB_958..... | exp_20170601204122.dat | 2017-06-01 | FEB1 wrong setting
959 | 2017-06-01 | 21:06 | 21:23 | 2563.4 | 200 | 83.6 | 75 | 0 | 1 | 55.1 |  | 58.4 | 53745 | 97000000 | 3400 | (200; 75) | Run_FEB_959..... | exp_20170601210457.dat | 2017-06-01 | FEB1 wrong setting
960 | 2017-06-01 | 21:28 | 21:51 | 2464.3 | 300 | 83.6 | 75 | 0 | 1 | 55.1 |  | 58.4 | 51447 | 97000000 | 3900 | (300; 75) | Run_FEB_960..... | exp_20170601212739.dat | 2017-06-01 | FEB1 wrong setting
961 | 2017-06-01 | 21:57 | 22:11 | 2264.4 | 500 | 84.6 | 75 | 0 | 1 | 55.1 |  | 55.3 | 51682 | 48000000 | 4000 | (500; 75) | Run_FEB_961..... | exp_20170601215703.dat | 2017-06-01 | FEB1 wrong setting
962 | 2017-06-01 | 22:17 | 22:32 | 2015.3 | 750 | 84.7 | 75 | 0 | 1 | 55.1 |  | 54.2 | 52474 | 140000000 | 4100 | (750; 75) | Run_FEB_962..... | exp_20170601221745.dat | 2017-06-01 | FEB1 wrong setting
963 | 2017-06-01 | 22:40 | 23:03 | 1763.7 | 1000 | 84.8 | 75 | 0 | 1 | 55.1 |  | 53.1 | 59623 | 140000000 | 4300 | (1000; 75) | Run_FEB_963..... | exp_20170601223952.dat | 2017-06-01 | FEB1 wrong setting
969 | 2017-06-02 | 9:44 | 10:00 | 1511 | 1250 | 84.7 | 75 | 0 | 1 | 55.1 |  | 72.6 | 74742 | 140000000 | 10000 | (1250; 75), 1 extra spill in MWPC file (80074 trigs) | Run_FEB_969_TB201706020941_120GeV_7Kcnt_55.1BV_896-896-0-0Gain_proton_0degကz75_0psi.data | exp_20170602094410.dat | 2017-06-02
1002 | 2017-06-02 | 18:02 | 18:06 | 502 | 2250 | 85.5 | 75 | 0 | 1 | 55.1 | 896 | 83.4 | 52884 | 1500000000 | 30000 | (2250; 75) | Run_FEB_1002.... | exp_20170602180204.dat | 2017-06-02 | Resiter setting INFO on FEB1 CH2 trips on each run
1005 | 2017-06-02 | 18:30 | 18:35 | 754.7 | 2000 | 84.7 | 75 | 0 | 1 | 55.1 | 896 | 82.1 | 53953 | 3000000000 | 30000 | (2000, 75) | Run_FEB_1005.... | exp_20170602182946.dat | 2017-06-02 | Resiter setting INFO on FEB1 CH2 trips on each run
1006 | 2017-06-02 | 18:41 | 18:46 | 1005.8 | 1750 | 84.7 | 75 | 0 | 1 | 55.1 | 896 | 81.6 | 51634 | 2100000000 | 30000 | (1750, 75) | Run_FEB_1006.... | exp_20170602184103.dat | 2017-06-02 | Resiter setting INFO on FEB1 CH2 trips on each run
1007 | 2017-06-02 | 18:54 | 18:59 | 1259.3 | 1500 | 84.6 | 75 | 0 | 1 | 55.1 | 896 | 81.5 | 55887 | 3100000000 | 30000 | (1500, 75) | Run_FEB_1007.... | exp_20170602185352.dat | 2017-06-02 | Resiter setting INFO on FEB1 CH2 trips on each run
1008 | 2017-06-02 | 19:06 | 19:12 | 1511 | 1250 | 84.7 | 75 | 0 | 1 | 55.1 | 896 | 82 | 54873 | 1300000000 | 30000 | (1250, 75) | Run_FEB_1008.... | exp_20170602190526.dat | 2017-06-02 | Resiter setting INFO on FEB1 CH2 trips on each run
1009 | 2017-06-02 | 19:19 | 19:24 | 1763.8 | 1000 | 84.8 | 75 | 0 | 1 | 55.1 | 896 | 80.1 | 54882 | 2600000000 | 30000 | (1000; 75) | Run_FEB_1009.... | exp_20170602191900.dat | 2017-06-02 | Resiter setting INFO on FEB1 CH2 trips on each run
1010 | 2017-06-02 | 19:30 | 19:35 | 2015.2 | 750 | 84.7 | 75 | 0 | 1 | 55.1 | 896 | 76.8 | 54157 | 2200000000 | 30000 | (750, 75) | Run_FEB_1010.... | exp_20170602192948.dat | 2017-06-02 | Resiter setting INFO on FEB1 CH2 trips on each run
1011 | 2017-06-02 | 19:41 | 19:46 | 2264.2 | 500 | 84.6 | 75 | 0 | 1 | 55.1 | 896 | 73.7 | 53282 | 2400000000 | 30000 | (500, 75) | Run_FEB_1011.... | exp_20170602194135.dat | 2017-06-02 | Resiter setting INFO on FEB1 CH2 trips on each run
1012 | 2017-06-02 | 19:51 | 19:56 | 2464.5 | 300 | 83.7 | 75 | 0 | 1 | 55.1 | 896 | 71.8 | 54843 | 2800000000 | 30000 | (300; 75) | Run_FEB_1012.... | exp_20170602195135.dat | 2017-06-02 | Resiter setting INFO on FEB1 CH2 trips on each run
1013 | 2017-06-02 | 20:01 | 20:11 | 2563.1 | 200 | 83.7 | 75 | 0 | 1 | 55.1 | 896 | 69 | 53285 | 2600000000 | 30000 | (200; 75) | Run_FEB_1013.... | exp_20170602200027.dat | 2017-06-02 | Resiter setting INFO on FEB1 CH2 trips on each run
1014 | 2017-06-02 | 20:16 | 20:21 | 2663.9 | 100 | 83.6 | 75 | 0 | 1 | 55.1 | 896 | 67.2 | 56196 | 2300000000 | 30000 | (100; 75) | Run_FEB_1014.... | exp_20170602201548.dat | 2017-06-02 | Resiter setting INFO on FEB1 CH2 trips on each run
1015 | 2017-06-02 | 20:24 | 20:29 | 2714.8 | 50 | 83.6 | 75 | 0 | 1 | 55.1 | 896 | 66 | 56346 | 2700000000 | 30000 | (50; 75) | Run_FEB_1015.... | exp_20170602202422.dat | 2017-06-02 | Resiter setting INFO on FEB1 CH2 trips on each run
1016 | 2017-06-02 | 20:32 | 20:37 | 2744.1 | 20 | 83.6 | 75 | 0 | 1 | 55.1 | 896 | 65.4 | 59177 | 2600000000 | 30000 | (20; 75) | Run_FEB_1016.... | exp_20170602203207.dat | 2017-06-02 | Resiter setting INFO on FEB1 CH2 trips on each run
1017 | 2017-06-02 | 20:40 | 20:45 | 2753.9 | 10 | 83.5 | 75 | 0 | 1 | 55.1 | 896 | 64.2 | 58035 | 2500000000 | 30000 | (10; 75) | Run_FEB_1017.... | exp_20170602204027.dat | 2017-06-02 | Resiter setting INFO on FEB1 CH2 trips on each run
1018 | 2017-06-02 | 20:47 | 20:52 | 2758 | 5 | 83.6 | 75 | 0 | 1 | 55.1 | 896 | 63.3 | 58577 | 2500000000 | 30000 | (5; 75) | Run_FEB_1018.... | exp_20170602204734.dat | 2017-06-02 | Resiter setting INFO on FEB1 CH2 trips on each run
1019 | 2017-06-02 | 20:58 | 21:07 | 2758 | 5 | 133.9 | 25 | 0 | 1 | 55.1 | 896 | 64 | 58028 | 3400000000 | 30000 | (5; 25) | Run_FEB_1019.... | exp_20170602205818.dat | 2017-06-02 | Resiter setting INFO on FEB1 CH2 trips on each run
1020 | 2017-06-02 | 21:09 | 21:14 | 2753.9 | 10 | 133.9 | 25 | 0 | 1 | 55.1 | 896 | 65.2 | 58550 | 2000000000 | 30000 | (10; 25) | Run_FEB_1020.... | exp_20170602210921.dat | 2017-06-02 | Resiter setting INFO on FEB1 CH2 trips on each run
1021 | 2017-06-02 | 21:16 | 21:21 | 2743.9 | 20 | 133.9 | 25 | 0 | 1 | 55.1 | 896 | 65.4 | 57000 | 2900000000 | 30000 | (20; 25) | Run_FEB_1021.... | exp_20170602211635.dat | 2017-06-02 | Resiter setting INFO on FEB1 CH2 trips on each run
1022 | 2017-06-02 | 21:23 | 21:28 | 2714.8 | 50 | 134 | 25 | 0 | 1 | 55.1 | 896 | 64.8 | 57784 | 3300000000 | 30000 | (50; 25) | Run_FEB_1022.... | exp_20170602212331.dat | 2017-06-02 | Resiter setting INFO on FEB1 CH2 trips on each run
1023 | 2017-06-02 | 21:31 | 21:37 | 2664 | 100 | 134 | 25 | 0 | 1 | 55.1 | 896 | 63.7 | 58289 | 2800000000 | 30000 | (100; 25) | Run_FEB_1023.... | exp_20170602213132.dat | 2017-06-02 | Resiter setting INFO on FEB1 CH2 trips on each run
1024 | 2017-06-02 | 21:40 | 21:47 | 2563.3 | 200 | 133.9 | 25 | 0 | 1 | 55.1 | 896 | 64.3 | 50516 | 3400000000 | 30000 | (200; 25) | Run_FEB_1024.... | exp_20170602214037.dat | 2017-06-02 | Resiter setting INFO on FEB1 CH2 trips on each run
1025 | 2017-06-02 | 21:50 | 21:57 | 2464.5 | 300 | 133.8 | 25 | 0 | 1 | 55.1 | 896 | 63.8 | 58237 | 3700000000 | 30000 | (300; 25) | Run_FEB_1025.... | exp_20170602215053.dat | 2017-06-02 | Resiter setting INFO on FEB1 CH2 trips on each run
1026 | 2017-06-02 | 22:02 | 22:09 | 2264.1 | 500 | 134.7 | 25 | 0 | 1 | 55.1 | 896 | 62.4 | 61956 | 3400000000 | 30000 | (500, 25) | Run_FEB_1026.... | exp_20170602220251.dat | 2017-06-02 | Resiter setting INFO on FEB1 CH2 trips on each run
1027 | 2017-06-02 | 22:15 | 22:20 | 2015.2 | 750 | 134.7 | 25 | 0 | 1 | 55.1 | 896 | 60.5 | 50279 | 3500000000 | 30000 | (750, 25) | Run_FEB_1027.... | exp_20170602221500.dat | 2017-06-02 | Resiter setting INFO on FEB1 CH2 trips on each run
1028 | 2017-06-02 | 22:26 | 22:31 | 1763.8 | 1000 | 134.8 | 25 | 0 | 1 | 55.1 | 896 | 59.2 | 51532 | 5200000000 | 30000 | (1000; 25) | Run_FEB_1028.... | exp_20170602222637.dat | 2017-06-02 | Resiter setting INFO on FEB1 CH2 trips on each run
1029 | 2017-06-02 | 22:36 | 22:45 | 1511.1 | 1250 | 134.8 | 25 | 0 | 1 | 55.1 | 896 | 58.7 | 50888 | 3800000000 | 30000 | (1250, 25) | Run_FEB_1029.... | exp_20170602223641.dat | 2017-06-02 | Resiter setting INFO on FEB1 CH2 trips on each run
1030 | 2017-06-02 | 22:50 | 22:56 | 1259.2 | 1500 | 134.9 | 25 | 0 | 1 | 55.1 | 896 | 58 | 60895 | 4400000000 | 30000 | (1500, 25) | Run_FEB_1030.... | exp_20170602225044.dat | 2017-06-02 | Resiter setting INFO on FEB1 CH2 trips on each run
1031 | 2017-06-02 | 23:03 | 23:09 | 1005.7 | 1750 | 134.9 | 25 | 0 | 1 | 55.1 | 896 | 57.5 | 58730 | 3800000000 | 30000 | (1750, 25) | Run_FEB_1031.... | exp_20170602230349.dat | 2017-06-02 | Resiter setting INFO on FEB1 CH2 trips on each run
1032 | 2017-06-02 | 23:14 | 23:20 | 754.6 | 2000 | 134.9 | 25 | 0 | 1 | 55.1 | 896 | 56.4 | 58793 | 4000000000 | 30000 | (2000, 25) | Run_FEB_1032.... | exp_20170602231438.dat | 2017-06-02 | Resiter setting INFO on FEB1 CH2 trips on each run
1033 | 2017-06-02 | 23:26 | 23:32 | 502 | 2250 | 136 | 25 | 0 | 1 | 55.1 | 896 | 55.6 | 57793 | 3100000000 | 30000 | (2250; 25) | Run_FEB_1033.... | exp_20170602232644.dat | 2017-06-02 | Resiter setting INFO on FEB1 CH2 trips on each run
1034 | 2017-06-03 | 9:34 | 9:44 | 502 | 2250 | 136 | 25 | 0 | 2 | 55.1 | 896 | 77.6 | 53838 | 2000000000 | 30000 | (2250; 25) | Run_FEB_1034.... | exp_20170603093340.dat | 2017-06-03
1035 | 2017-06-03 | 9:55 | 10:02 | 754.7 | 2000 | 134.8 | 25 | 0 | 2 | 55.1 | 896 | 77.6 | 77830 | 2200000000 | 30000 | (2000, 25) | Run_FEB_1035.... | exp_20170603095343.dat | 2017-06-03
1037 | 2017-06-03 | 10:11 | 10:17 | 1005.8 | 1750 | 134.8 | 25 | 0 | 2 | 55.1 | 896 | 77.6 | 55877 | 1900000000 | 30000 | (1750, 25) | Run_FEB_1037.... | exp_20170603101146.dat | 2017-06-03
1038 | 2017-06-03 | 10:23 | 10:29 | 1259.3 | 1500 | 134.8 | 25 | 0 | 2 | 55.1 | 896 | 77.8 | 53330 | 2100000000 | 30000 | (1500, 25) | Run_FEB_1038.... | exp_20170603102347.dat | 2017-06-03
1039 | 2017-06-03 | 10:34 | 10:40 | 1511 | 1250 | 134.8 | 25 | 0 | 2 | 55.1 | 896 | 76.3 | 61770 | 2500000000 | 30000 | (1250, 25) | Run_FEB_1039.... | exp_20170603103354.dat | 2017-06-03
1040 | 2017-06-03 | 10:45 | 10:51 | 1763.8 | 1000 | 134.8 | 25 | 0 | 2 | 55.1 | 896 | 76 | 62692 | 2400000000 | 30000 | (1000; 25) | Run_FEB_1040.... | exp_20170603104552.dat | 2017-06-03
1041 | 2017-06-03 | 11:03 | 11:09 | 2015.2 | 750 | 134.8 | 25 | 0 | 2 | 55.1 | 896 | 74.1 | 54265 | 1600000000 | 30000 | (750, 25) | Run_FEB_1041.... | exp_20170603110255.dat | 2017-06-03
1042 | 2017-06-03 | 11:15 | 11:29 | 2264.2 | 500 | 134.8 | 25 | 0 | 2 | 55.1 | 896 | 73.8 | 145094 | 1800000000 | 30000 | (500, 25) | Run_FEB_1042.... | exp_20170603111502.dat | 2017-06-03
1043 | 2017-06-03 | 11:34 | 11:39 | 2464.5 | 300 | 133.8 | 25 | 0 | 2 | 55.1 | 896 | 73.8 | 54691 | 2000000000 | 30000 | (300; 25) | run_FEB_1043.... | exp_20170603113401.dat | 2017-06-03
1044 | 2017-06-03 | 11:43 | 11:47 | 2563.4 | 200 | 133.9 | 25 | 0 | 2 | 55.1 | 896 | 73.9 | 53632 | 2100000000 | 30000 | (200; 25) | Run_FEB_1044.... | exp_20170603114206.dat | 2017-06-03
1045 | 2017-06-03 | 11:55 | 12:00 | 2663.9 | 100 | 133.9 | 25 | 0 | 2 | 55.1 | 896 | 73.5 | 53273 | 1800000000 | 30000 | (100; 25) | Run_FEB_1045.... | exp_20170603115520.dat | 2017-06-03
1046 | 2017-06-03 | 12:02 | 12:08 | 2714.8 | 50 | 133.9 | 25 | 0 | 2 | 55.1 | 896 | 73.5 | 53420 | 2000000000 | 30000 | (50; 25) | Run_FEB_1046.... | exp_20170603120210.dat | 2017-06-03
1047 | 2017-06-03 | 12:11 | 12:15 | 2744 | 20 | 133.9 | 25 | 0 | 2 | 55.1 | 896 | 73.5 | 50137 | 2300000000 | 30000 | (20; 25) | Run_FEB_1047.... | exp_20170603121010.dat | 2017-06-03
1048 | 2017-06-03 | 12:17 | 12:23 | 2753.9 | 10 | 133.9 | 25 | 0 | 2 | 55.1 | 896 | 73.5 | 62614 | 2000000000 | 30000 | (10; 25) | Run_FEB_1048.... | exp_20170603121711.dat | 2017-06-03
1049 | 2017-06-03 | 12:24 | 12:29 | 2758 | 5 | 133.9 | 25 | 0 | 2 | 55.1 | 896 | 73.5 | 54763 | 2600000000 | 30000 | (5; 25) | run_FEB_1049.... | exp_20170603122410.dat | 2017-06-03
1050 | 2017-06-03 | 12:37 | 12:42 | 2758 | 5 | 83.6 | 75 | 0 | 2 | 55.1 | 896 | 73.5 | 55533 | 2200000000 | 30000 | (5; 75) | run_FEB_1050.... | exp_20170603123714.dat | 2017-06-03
1051 | 2017-06-03 | 12:45 | 12:49 | 2753.9 | 10 | 83.6 | 75 | 0 | 2 | 55.1 | 896 | 73.5 | 51118 | 1700000000 | 30000 | (10;75) | run_FEB_1051.... | exp_20170603124441.dat | 2017-06-03
1052 | 2017-06-03 | 12:50 | 12:58 | 2744 | 20 | 83.6 | 75 | 0 | 2 | 55.1 | 896 | 73.5 | 53527 | 2000000000 | 30000 | (20;75) | run_FEB_1052.... | exp_20170603125017.dat | 2017-06-03
1053 | 2017-06-03 | 13:02 | 13:08 | 2714.8 | 50 | 83.6 | 75 | 0 | 2 | 55.1 | 896 | 73.5 | 67672 | 2700000000 | 30000 | (50;75) | run_FEB_1053.... | exp_20170603130121.dat | 2017-06-03
1054 | 2017-06-03 | 13:10 | 13:15 | 2663.9 | 100 | 83.6 | 75 | 0 | 2 | 55.1 | 896 | 73.5 | 57599 | 2300000000 | 30000 | (100;75) | run_FEB_1054.... | exp_20170603131020.dat | 2017-06-03
1055 | 2017-06-03 | 13:18 | 13:23 | 2563.4 | 200 | 83.6 | 75 | 0 | 2 | 55.1 | 896 | 73.5 | 56244 | 2200000000 | 30000 | (200;75) | run_FEB_1055.... | exp_20170603131821.dat | 2017-06-03
1056 | 2017-06-03 | 13:30 | 13:35 | 2464.5 | 300 | 83.6 | 75 | 0 | 2 | 55.1 | 896 | 73.5 | 56006 | 2100000000 | 30000 | (300;75) | run_FEB_1056.... | exp_20170603133025.dat | 2017-06-03
1057 | 2017-06-03 | 14:12 | 14:19 | 2264.2 | 500 | 84.6 | 75 | 0 | 2 | 55.1 | 896 | 73.5 | 52944 | 1600000000 | 30000 | (500;75) | run_FEB_1057.... | exp_20170603141233.dat | 2017-06-03
1060 | 2017-06-03 | 15:48 | 15:52 | 2015.2 | 750 | 84.7 | 75 | 0 | 2 | 55.1 | 896 | 73.5 | 55149 | 2500000000 | 30000 | (750;75) | run_FEB_1060.... | exp_20170603154817.dat | 2017-06-03
1061 | 2017-06-03 | 15:57 | 16:02 | 1763.8 | 1000 | 84.8 | 75 | 0 | 2 | 55.1 | 896 | 73.5 | 53470 | 1800000000 | 30000 | (1000;75) | run_FEB_1061.... | exp_20170603155754.dat | 2017-06-03
1062 | 2017-06-03 | 16:08 | 16:13 | 1511 | 1250 | 84.7 | 75 | 0 | 2 | 55.1 | 896 | 73.5 | 54560 | 2500000000 | 30000 | (1250;75) | run_FEB_1062.... | exp_20170603160755.dat | 2017-06-03
1063 | 2017-06-03 | 16:24 | 16:29 | 1259.3 | 1500 | 84.6 | 75 | 0 | 2 | 55.1 | 896 | 73.5 | 52320 | 2200000000 | 30000 | (1500;75) | run_FEB_1063.... | exp_20170603162402.dat | 2017-06-03
1065 | 2017-06-03 | 16:54 | 16:59 | 1005.8 | 1750 | 84.7 | 75 | 0 | 2 | 55.1 | 896 | 73.5 | 55709 | 1800000000 | 30000 | (1750;75) | run_FEB_1065.... | exp_20170603165406.dat | 2017-06-03
1066 | 2017-06-03 | 17:10 | 17:15 | 754.7 | 2000 | 84.7 | 75 | 0 | 2 | 55.1 | 896 | 73.5 | 54806 | 2400000000 | 30000 | (2000;75) | run_FEB_1066.... | exp_20170603171018.dat | 2017-06-03
1067 | 2017-06-03 | 17:22 | 17:27 | 502 | 2250 | 85.5 | 75 | 0 | 2 | 55.1 | 896 | 73.5 | 55120 | 1500000000 | 30000 | (2250;75) | run_FEB_1067.... | exp_20170603172208.dat | 2017-06-03
1068 | 2017-06-03 | 18:23 | 18:30 | 2763 | 0 | 133.9 | 25 | 0 | 2 | 55.1 | 896 | 73.5 | 64364 | 1900000000 | 30000 | (0, 25) | run_FEB_1068.... | exp_20170603182324.dat | 2017-06-03
1069 | 2017-06-03 | 18:34 | 18:39 | 2762.8 | 0 | 83.7 | 75 | 0 | 2 | 55.1 | 896 | 73.5 | 53948 | 1500000000 | 30000 | (0, 75) | run_FEB_1069.... | exp_20170603183424.dat | 2017-06-03
1070 | 2017-06-03 | 18:45 | 18:51 | 2753.7 | 10 | 53.8 | 105 | 0 | 2 | 55.1 | 896 | 73.5 | 55986 | 3300000000 | 30000 | (10, 105) | run_FEB_1070.... | exp_20170603184528.dat | 2017-06-03
1071 | 2017-06-03 | 18:52 | 18:59 | 2753.8 | 10 | 59 | 100 | 0 | 2 | 55.1 | 896 | 73.55 | 55396 | 1400000000 | 30000 | (10, 100) | run_FEB_1071.... | exp_20170603185242.dat | 2017-06-03
1072 | 2017-06-03 | 19:06 | 19:12 | 2754 | 10 | 63.8 | 95 | 0 | 2 | 55.1 | 896 | 73.5 | 53238 | 2100000000 | 30000 | (10, 95) | run_FEB_1072.... | exp_20170603190647.dat | 2017-06-03
1073 | 2017-06-03 | 19:14 | 19:21 | 2753.7 | 10 | 69 | 90 | 0 | 2 | 55.1 | 896 | 73.5 | 53373 | 1800000000 | 30000 | (10, 90) | run_FEB_1073.... | exp_20170603191443.dat | 2017-06-03
1074 | 2017-06-03 | 19:23 | 19:31 | 2753.8 | 10 | 74 | 85 | 0 | 2 | 55.1 | 896 | 73.5 | 53371 | 2000000000 | 30000 | (10, 85) | run_FEB_1074.... | exp_20170603192352.dat | 2017-06-03
1075 | 2017-06-03 | 19:39 | 19:45 | 2753.9 | 10 | 78.8 | 80 | 0 | 2 | 55.1 | 896 | 73.5 | 54160 | 1800000000 | 30000 | (10, 80) | run_FEB_1075.... | exp_20170603193947.dat | 2017-06-03
1076 | 2017-06-03 | 19:46 | 19:52 | 2754 | 10 | 83.8 | 75 | 0 | 2 | 55.1 | 896 | 73.5 | 55000 | 1800000000 | 30000 | (10, 75) | run_FEB_1076.... | exp_20170603194643.dat | 2017-06-03
1079 | 2017-06-03 | 19:57 | 20:02 | 2753.8 | 10 | 88.9 | 70 | 0 | 2 | 55.1 | 896 | 73.5 | 52388 | 2000000000 | 30000 | (10, 70) | run_FEB_1079.... | exp_20170603195704.dat | 2017-06-03
1081 | 2017-06-03 | 20:04 | 20:10 | 2753.9 | 10 | 93.9 | 65 | 0 | 2 | 55.1 | 896 | 73.5 | 52701 | 1300000000 | 30000 | (10, 65) | run_FEB_1081.... | exp_20170603200444.dat | 2017-06-03
1082 | 2017-06-03 | 20:11 | 20:17 | 2754 | 10 | 98.9 | 60 | 0 | 2 | 55.1 | 896 | 73.5 | 53513 | 1300000000 | 30000 | (10, 60) | run_FEB_1082.... | exp_20170603201151.dat | 2017-06-03
1084 | 2017-06-03 | 20:25 | 20:31 | 2753.7 | 10 | 103.9 | 55 | 0 | 2 | 55.1 | 896 | 73.5 | 58119 | 2700000000 | 30000 | (10, 55) | run_FEB_1084.... | exp_20170603202548.dat | 2017-06-03
1085 | 2017-06-03 | 20:32 | 20:38 | 2753.8 | 10 | 108.9 | 50 | 0 | 2 | 55.1 | 896 | 73.5 | 56885 | 2000000000 | 30000 | (10, 50) | run_FEB_1085.... | exp_20170603203248.dat | 2017-06-03
1086 | 2017-06-03 | 20:40 | 20:46 | 2754 | 10 | 113.8 | 45 | 0 | 2 | 55.1 | 896 | 73.5 | 56568 | 2000000000 | 30000 | (10, 45) | run_FEB_1086.... | exp_20170603204002.dat | 2017-06-03
1087 | 2017-06-03 | 20:47 | 20:53 | 2753.8 | 10 | 118.9 | 40 | 0 | 2 | 55.1 | 896 | 73.5 | 52635 | 2100000000 | 30000 | (10, 40) | run_FEB_1087.... | exp_20170603204750.dat | 2017-06-03
1089 | 2017-06-03 | 21:58 | 21:06 | 2753.9 | 10 | 123.8 | 35 | 0 | 2 | 55.1 | 896 | 73.5 | 54167 | 2200000000 | 30000 | (10, 35) | run_FEB_1089.... | exp_20170603210048.dat | 2017-06-03
1090 | 2017-06-03 | 21:08 | 21:14 | 2753.9 | 10 | 128.9 | 30 | 0 | 2 | 55.1 | 896 | 73.5 | 50834 | 1300000000 | 30000 | (10, 30) | run_FEB_1090.... | exp_20170603210755.dat | 2017-06-03
1091 | 2017-06-03 | 21:16 | 21:21 | 2753.9 | 10 | 133.8 | 25 | 0 | 2 | 55.1 | 896 | 73.5 | 54298 | 1800000000 | 30000 | (10, 25) | run_FEB_1091.... | exp_20170603211557.dat | 2017-06-03
1092 | 2017-06-03 | 21:23 | 21:28 | 2753.6 | 10 | 138.9 | 20 | 0 | 2 | 55.1 | 896 | 73.5 | 56144 | 2000000000 | 30000 | (10, 20) | run_FEB_1092.... | exp_20170603212300.dat | 2017-06-03
1093 | 2017-06-03 | 21:30 | 21:38 | 2753.8 | 10 | 143.8 | 15 | 0 | 2 | 55.1 | 896 | 73.5 | 56665 | 2600000000 | 30000 | (10, 15) | run_FEB_1093.... | exp_20170603213007.dat | 2017-06-03
1095 | 2017-06-03 | 21:46 | 21:51 | 2753.8 | 10 | 148.8 | 10 | 0 | 2 | 55.1 | 896 | 73.5 | 54445 | 2000000000 | 30000 | (10, 10) | run_FEB_1095.... | exp_20170603214621.dat | 2017-06-03
1096 | 2017-06-03 | 21:53 | 21:58 | 2754.1 | 10 | 153.8 | 5 | 0 | 2 | 55.1 | 896 | 73.5 | 57004 | 2800000000 | 30000 | (10, 5) | run_FEB_1096.... | exp_20170603215307.dat | 2017-06-03
1100 | 2017-06-03 | 22:10 | 22:15 | 2754.1 | 10 | 158.8 | 0 | 0 | 2 | 55.1 | 896 | 73.5 | 56527 | 2300000000 | 30000 | (10, 0) | run_FEB_1100.... | exp_20170603221015.dat | 2017-06-03
1101 | 2017-06-03 | 22:17 | 22:22 | 2754 | 10 | 163.8 | -5 | 0 | 2 | 55.1 | 896 | 73.5 | 55867 | 1900000000 | 30000 | (10. -5) | run_FEB_1101.... | exp_20170603221708.dat | 2017-06-03
1102 | 2017-06-03 | 22:42 | 22:47 | 1763.8 | 1000 | 164.7 | -5 | 0 | 2 | 55.1 | 896 | 73.5 | 58689 | 2600000000 | 30000 | (1000, -5) | run_FEB_1102.... | exp_20170603224215.dat | 2017-06-03
1103 | 2017-06-03 | 22:49 | 22:54 | 1763.9 | 1000 | 159.9 | 0 | 0 | 2 | 55.1 | 896 | 73.5 | 56316 | 3100000000 | 30000 | (1000, 0) | run_FEB_1103.... | exp_20170603224930.dat | 2017-06-03
1104 | 2017-06-03 | 22:56 | 23:01 | 1763.9 | 1000 | 154.9 | 5 | 0 | 2 | 55.1 | 896 | 73.5 | 55829 | 2200000000 | 30000 | (1000, 5) | run_FEB_1104.... | exp_20170603225621.dat | 2017-06-03
1105 | 2017-06-03 | 23:04 | 23:09 | 1763.9 | 1000 | 149.9 | 10 | 0 | 2 | 55.1 | 896 | 73.5 | 54644 | 2100000000 | 30000 | (1000, 10) | run_FEB_1105.... | exp_20170603230448.dat | 2017-06-03
1106 | 2017-06-03 | 23:11 | 23:19 | 1764 | 1000 | 144.8 | 15 | 0 | 2 | 55.1 | 896 | 73.5 | 56939 | 1400000000 | 30000 | (1000, 15) | run_FEB_1106.... | exp_20170603231117.dat | 2017-06-03
1107 | 2017-06-03 | 23:22 | 23:31 | 1763.9 | 1000 | 139.8 | 20 | 0 | 2 | 55.1 | 896 | 73.5 | 57650 | 2200000000 | 30000 | (1000, 20) | run_FEB_1107.... | exp_20170603232223.dat | 2017-06-03
1108 | 2017-06-03 | 23:33 | 23:38 | 1763.9 | 1000 | 134.7 | 25 | 0 | 2 | 55.1 | 896 | 73.5 | 58861 | 3000000000 | 30000 | (1000, 25) | run_FEB_1108.... | exp_20170603233328.dat | 2017-06-03
1109 | 2017-06-03 | 23:40 | 23:45 | 1763.9 | 1000 | 129.7 | 30 | 0 | 2 | 55.1 | 896 | 73.5 | 55214 | 1700000000 | 30000 | (1000, 30) | run_FEB_1109.... | exp_20170603234026.dat | 2017-06-03
1110 | 2017-06-03 | 23:47 | 23:52 | 1763.8 | 1000 | 124.8 | 35 | 0 | 2 | 55.1 | 896 | 73.5 | 57732 | 1800000000 | 30000 | (1000, 35) | run_FEB_1110.... | exp_20170603234728.dat | 2017-06-03
1111 | 2017-06-03 | 23:54 | 0:00 | 1763.7 | 1000 | 119.9 | 40 | 0 | 2 | 55.1 | 896 | 73.5 | 56172 | 3100000000 | 30000 | (1000, 40) | run_FEB_1111.... | exp_20170603235428.dat | 2017-06-04
1112 | 2017-06-04 | 0:02 | 0:08 | 1763.8 | 1000 | 114.8 | 45 | 0 | 2 | 55.1 | 896 |  | 55865 | 2400000000 | 30000 | (1000, 45) | run_FEB_1112.... | exp_20170604000231.dat | 2017-06-04
1114 | 2017-06-04 | 0:14 | 0:20 | 1763.8 | 1000 | 109.9 | 50 | 0 | 2 | 55.1 | 896 |  | 57700 | 3000000000 | 30000 | (1000, 50) | run_FEB_1114.... | exp_20170604001438.dat | 2017-06-04
1115 | 2017-06-04 | 0:21 | 0:26 | 1763.8 | 1000 | 104.9 | 55 | 0 | 2 | 55.1 | 896 |  | 50444 | 2400000000 | 30000 | (1000, 55) | run_FEB_1115.... | exp_20170604002132.dat | 2017-06-04
1116 | 2017-06-04 | 0:27 | 0:32 | 1764 | 1000 | 99.7 | 60 | 0 | 2 | 55.1 | 896 |  | 50601 | 2000000000 | 30000 | (1000, 60) | run_FEB_1116.... | exp_20170604002737.dat | 2017-06-04
1117 | 2017-06-04 | 0:33 | 0:38 | 1763.7 | 1000 | 94.7 | 65 | 0 | 2 | 55.1 | 896 |  | 50693 | 3000000000 | 30000 | (1000, 65) | run_FEB_1117.... | exp_20170604003338.dat | 2017-06-04
1118 | 2017-06-04 | 0:39 | 0:46 | 1763.8 | 1000 | 89.7 | 70 | 0 | 2 | 55.1 | 896 |  | 60577 | 3800000000 | 30000 | (1000, 70) | run_FEB_1118.... | exp_20170604003948.dat | 2017-06-04
1119 | 2017-06-04 | 0:47 | 0:53 | 1763.8 | 1000 | 84.8 | 75 | 0 | 2 | 55.1 | 896 |  | 59664 | 3200000000 | 30000 | (1000, 75) | run_FEB_1119.... | exp_20170604004739.dat | 2017-06-04
1120 | 2017-06-04 | 0:54 | 0:59 | 1763.8 | 1000 | 79.8 | 80 | 0 | 2 | 55.1 | 896 |  | 57123 | 2500000000 | 30000 | (1000, 80) | run_FEB_1120.... | exp_20170604005416.dat | 2017-06-04
1121 | 2017-06-04 | 1:00 | 1:06 | 1763.8 | 1000 | 74.8 | 85 | 0 | 2 | 55.1 | 896 |  | 58189 | 2800000000 | 30000 | (1000, 85) | run_FEB_1121.... | exp_20170604010048.dat | 2017-06-04
1122 | 2017-06-04 | 1:07 | 1:16 | 1763.7 | 1000 | 69.9 | 90 | 0 | 2 | 55.1 | 896 |  | 58315 | 3500000000 | 30000 | (1000, 90) | run_FEB_1122.... | exp_20170604010743.dat | 2017-06-04
1123 | 2017-06-04 | 1:17 | 1:22 | 1763.8 | 1000 | 64.7 | 95 | 0 | 2 | 55.1 | 896 |  | 60147 | 2800000000 | 30000 | (1000, 95) | run_FEB_1123.... | exp_20170604011718.dat | 2017-06-04
1124 | 2017-06-04 | 1:23 | 1:30 | 1763.9 | 1000 | 59.7 | 100 | 0 | 2 | 55.1 | 896 |  | 58580 | 3200000000 | 30000 | (1000, 100) | run_FEB_1124.... | exp_20170604012348.dat | 2017-06-04
1125 | 2017-06-04 | 1:31 | 1:37 | 1763.9 | 1000 | 54.9 | 105 | 0 | 2 | 55.1 | 896 |  | 59066 | 2500000000 | 30000 | (1000, 105) | run_FEB_1125.... | exp_20170604013154.dat | 2017-06-04
1126 | 2017-06-04 | 8:49 | 8:54 | 2689.4 | 75 | 83.6 | 75 | 0 | 2 | 55.1 | 896 | 72.8 | 56571 | 2000000000 | 30000 | (75; 75) | run_FEB_1126.... | exp_20170604084830.dat | 2017-06-04 | Wire Chamber High Voltage Channel 3 Tripped. No WC
1127 | 2017-06-04 | 8:58 | 9:05 | 2613.7 | 150 | 83.6 | 75 | 0 | 2 | 55.1 | 896 | 72.8 | 44826 | 2300000000 | 30000 | (150; 75) | run_FEB_1127.... | exp_20170604085818.dat | 2017-06-04 | Wire Chamber High Voltage Channel 3 Tripped. No WC
1128 | 2017-06-04 | 9:15 | 9:20 | 2514 | 250 | 83.6 | 75 | 0 | 2 | 55.1 | 896 | 72.5 | 57184 | 2100000000 | 30000 | (250; 75) | run_FEB_1128.... | exp_20170604091523.dat | 2017-06-04 | Wire Chamber High Voltage Channel 3 Tripped. No WC
1129 | 2017-06-04 | 9:25 | 9:29 | 2514 | 250 | 133.9 | 25 | 0 | 2 | 55.1 | 896 | 72.5 | 57267 | 2000000000 | 30000 | (250; 25) | run_FEB_1129.... | exp_20170604092447.dat. | 2017-06-04 | Wire Chamber High Voltage Channel 3 Tripped. No WC
1130 | 2017-06-04 | 9:32 | 9:39 | 2613.7 | 150 | 133.9 | 25 | 0 | 2 | 55.1 | 896 | 72.5 | 55920 | 2200000000 | 30000 | (150; 25) | run_FEB_1130.... | exp_20170604093225.dat | 2017-06-04 | Wire Chamber High Voltage Channel 3 Tripped. No WC
1131 | 2017-06-04 | 9:42 | 9:47 | 2689.4 | 75 | 133.9 | 25 | 0 | 2 | 55.1 | 896 | 72.5 | 56050 | 1700000000 | 30000 | (75; 25) | run_FEB_1131.... | exp_20170604094227.dat | 2017-06-04 | Wire Chamber High Voltage Channel 3 Tripped. No WC
1132 | 2017-06-04 | 10:53 | 10:57 | 2514 | 250 | 133.9 | 25 | 0 | 2 | 55.1 | 896 | 73.2 | 58383 | 1800000000 | 30000 | (250; 25) | run_FEB_1132.... | exp_20170604105324.dat | 2017-06-04
1133 | 2017-06-04 | 11:00 | 11:05 | 2613.7 | 150 | 133.9 | 25 | 0 | 2 | 55.1 | 896 | 73.2 | 57525 | 2500000000 | 30000 | (150; 25) | run_FEB_1133.... | exp_20170604110045.dat | 2017-06-04
1134 | 2017-06-04 | 11:07 | 11:12 | 2689.4 | 75 | 133.9 | 25 | 0 | 2 | 55.1 | 896 | 73.2 | 58324 | 1600000000 | 30000 | (75; 25) | run_FEB_1134.... | exp_20170604110745.dat. | 2017-06-04
1136 | 2017-06-04 | 11:19 | 11:23 | 2689.4 | 75 | 83.6 | 75 | 0 | 2 | 55.1 | 896 | 73.2 | 55543 | 2000000000 | 30000 | (75; 75) | run_FEB_1136.... | exp_20170604111847.dat | 2017-06-04
1138 | 2017-06-04 | 11:28 | 11:31 | 2613.7 | 150 | 83.6 | 75 | 0 | 2 | 55.1 | 896 | 73.4 | 59046 | 1700000000 | 30000 | (150; 75) | run_FEB_1138.... | exp_20170604112828.dat | 2017-06-04
1139 | 2017-06-04 | 11:36 | 11:41 | 2514 | 250 | 83.6 | 75 | 0 | 2 | 55.1 | 896 | 73.4 | 58732 | 1800000000 | 30000 | (250; 75) | run_FEB_1139.... | exp_20170604113552.dat | 2017-06-04
1140 | 2017-06-04 | 12:46 | 12:50 | 1763.9 | 1000 | 84.8 | 75 | 0 | 2 | 52.1 | 500 | 74 | 56117 | 1500000000 | 30000 | (1000; 75) | run_FEB_1140.... | exp_20170604124509.dat | 2017-06-04
1142 | 2017-06-04 | 13:01 | 13:06 | 1763.9 | 1000 | 134.8 | 25 | 0 | 2 | 52.1 | 500 | 74 | 56128 | 1500000000 | 30000 | (1000; 25) | run_FEB_1142.... | exp_20170604130117.dat | 2017-06-04
1144 | 2017-06-04 | 13:25 | 13:28 | 1763.9 | 1000 | 134.8 | 25 | 0 | 2 | 52.6 | 500 | 74.1 | 56746 | 1300000000 | 30000 | (1000; 25) | run_FEB_1144.... | exp_20170604132348.dat | 2017-06-04
1145 | 2017-06-04 | 13:34 | 13:39 | 1763.9 | 1000 | 84.8 | 75 | 0 | 2 | 52.6 | 500 | 74.1 | 56019 | 2200000000 | 30000 | (1000; 75) | run_FEB_1145.... | exp_20170604133423.dat | 2017-06-04
1146 | 2017-06-04 | 13:42 | 13:46 | 1763.9 | 1000 | 84.8 | 75 | 0 | 2 | 53.1 | 500 | 74.1 | 57707 | 1900000000 | 30000 | (1000; 75) | run_FEB_1146.... | exp_20170604134151.dat | 2017-06-04
1147 | 2017-06-04 | 13:49 | 13:54 | 1763.9 | 1000 | 134.8 | 25 | 0 | 2 | 53.1 | 500 | 74.1 | 58163 | 1800000000 | 30000 | (1000; 25) | run_FEB_1147.... | exp_20170604134925.dat | 2017-06-04
1148 | 2017-06-04 | 13:59 | 14:00 | 1763.9 | 1000 | 134.8 | 25 | 0 | 2 | 53.6 | 500 | 74.1 | 58825 | 1300000000 | 30000 | (1000; 25) | run_FEB_1148.... | exp_20170604135548.dat | 2017-06-04
1149 | 2017-06-04 | 14:04 | 14:08 | 1763.9 | 1000 | 84.8 | 75 | 0 | 2 | 53.6 | 500 | 74.4 | 58287 | 2200000000 | 30000 | (1000; 75) | run_FEB_1149.... | exp_20170604140342.dat | 2017-06-04
1150 | 2017-06-04 | 14:10 | 14:15 | 1763.9 | 1000 | 84.8 | 75 | 0 | 2 | 54.1 | 500 | 74.4 | 58353 | 1700000000 | 30000 | (1000; 75) | run_FEB_1150.... | exp_20170604141043.dat | 2017-06-04
1151 | 2017-06-04 | 14:18 | 14:23 | 1763.9 | 1000 | 134.8 | 25 | 0 | 2 | 54.1 | 500 | 74.4 | 57336 | 2200000000 | 30000 | (1000; 25) | run_FEB_1151.... | exp_20170604141839.dat | 2017-06-04
1152 | 2017-06-04 | 14:26 | 14:32 | 1763.9 | 1000 | 134.8 | 25 | 0 | 2 | 54.6 | 896 | 74.5 | 56960 | 1800000000 | 30000 | (1000; 25) | run_FEB_1152.... | exp_20170604142631.dat | 2017-06-04
1153 | 2017-06-04 | 14:36 | 14:41 | 1763.9 | 1000 | 84.8 | 75 | 0 | 2 | 54.6 | 896 | 74.5 | 57462 | 1800000000 | 30000 | (1000; 75) | run_FEB_1153.... | exp_20170604143542.dat | 2017-06-04
1155 | 2017-06-04 | 14:58 | 15:04 | 1763.9 | 1000 | 84.8 | 75 | 0 | 2 | 55.1 | 896 | 74.7 | 55230 | 2200000000 | 30000 | (1000; 75) | run_FEB_1155.... | exp_20170604145850.dat | 2017-06-04
1156 | 2017-06-04 | 15:13 | 15:18 | 1763.9 | 1000 | 134.8 | 25 | 0 | 2 | 55.1 | 896 | 74.8 | 59150 | 1500000000 | 30000 | (1000; 25) | run_FEB_1156.... | exp_20170604151339.dat | 2017-06-04
1157 | 2017-06-04 | 15:20 | 15:26 | 1763.9 | 1000 | 134.8 | 25 | 0 | 2 | 55.6 | 896 | 74.8 | 56809 | 1900000000 | 30000 | (1000; 25) | run_FEB_1157.... | exp_20170604152044.dat | 2017-06-04
1158 | 2017-06-04 | 15:30 | 15:38 | 1763.9 | 1000 | 84.8 | 75 | 0 | 2 | 55.6 | 896 | 74.9 | 92894 | 1900000000 | 30000 | (1000; 75) | run_FEB_1158.... | exp_20170604153005.dat | 2017-06-04
1159 | 2017-06-04 | 15:40 | 15:56 | 1763.9 | 1000 | 84.8 | 75 | 0 | 2 | 56.1 | 1000 | 75 | 54991 | 1800000000 | 30000 | (1000; 75) | run_FEB_1159.... | exp_20170604154056.dat | 2017-06-04
1160 | 2017-06-04 | 16:01 | 16:06 | 1763.9 | 1000 | 134.8 | 25 | 0 | 2 | 56.1 | 1000 | 75 | 56880 | 1500000000 | 30000 | (1000; 25) | run_FEB_1160.... | exp_20170604160047.dat | 2017-06-04
1164 | 2017-06-04 | 16:40 | 16:47 | 1763.9 | 1000 | 134.8 | 25 | 0 | 2 | 56.6 | 1000 | 75 | 55689 | 1800000000 | 30000 | (1000; 25) | run_FEB_1164.... | exp_20170604163955.dat | 2017-06-04
1163 | 2017-06-04 | 16:30 | 16:36 | 1763.9 | 1000 | 84.8 | 75 | 0 | 2 | 56.6 | 1000 | 75 | 55488 | 1700000000 | 30000 | (1000; 75) | run_FEB_1163.... | exp_20170604163052.dat | 2017-06-04
1175 | 2017-06-04 | 18:32 | 18:37 | 1763.9 | 1000 | 84.8 | 75 | 0 | 2 | 57.1 | 1000 | 75 | 58051 | 2800000000 | 30000 | (1000; 75) | run_FEB_1175.... | exp_20170604183220.dat | 2017-06-04
1174 | 2017-06-04 | 18:23 | 18:28 | 1763.9 | 1000 | 134.8 | 25 | 0 | 2 | 57.1 | 1000 | 75 | 57654 | 1700000000 | 30000 | (1000; 25) | run_FEB_1174.... | exp_20170604182320.dat | 2017-06-04
1173 | 2017-06-04 | 17:48 | 18:09 | 1763.9 | 1000 | 134.8 | 25 | 0 | 2 | 57.6 | 1000 | 75 | 56407 | 1400000000 | 30000 | (1000; 25) | run_FEB_1173.... | exp_20170604174839.dat | 2017-06-04
1172 | 2017-06-04 | 17:40 | 17:45 | 1763.9 | 1000 | 84.8 | 75 | 0 | 2 | 57.6 | 1000 | 75 | 56809 | 2200000000 | 30000 | (1000; 75) | run_FEB_1172.... | exp_20170604174042.dat | 2017-06-04
1171 | 2017-06-04 | 17:33 | 17:38 | 1763.9 | 1000 | 84.8 | 75 | 0 | 2 | 58.1 | 1200 | 75.1 | 54727 | 1600000000 | 30000 | (1000; 75) | run_FEB_1171.... | exp_20170604173305.dat | 2017-06-04
1170 | 2017-06-04 | 17:24 | 17:29 | 1763.9 | 1000 | 134.8 | 25 | 0 | 2 | 58.1 | 1200 | 75.2 | 55553 | 1600000000 | 30000 | (1000; 25) | run_FEB_1170.... | exp_20170604172421.dat | 2017-06-04
1177 | 2017-06-04 | 18:48 | 18:55 | 1763.9 | 1000 | 134.8 | 25 | 0 | 2 | 58.6 | 1200 | 75 | 66806 | 1900000000 | 30000 | (1000; 25) | run_FEB_1177.... | exp_20170604184825.dat | 2017-06-04
1176 | 2017-06-04 | 18:39 | 18:44 | 1763.9 | 1000 | 84.8 | 75 | 0 | 2 | 58.6 | 1200 | 75 | 57187 | 2200000000 | 30000 | (1000; 75) | run_FEB_1176.... | exp_20170604183927.dat | 2017-06-04
1182 | 2017-06-04 | 19:26 | 19:31 | 1763.9 | 1000 | 84.8 | 75 | 0 | 2 | 59.1 | 1200 | 75 | 56211 | 2000000000 | 30000 | (1000; 75) | run_FEB_1182.... | exp_20170604192632.dat | 2017-06-04
1178 | 2017-06-04 | 18:57 | 19:03 | 1763.9 | 1000 | 134.8 | 25 | 0 | 2 | 59.1 | 1200 | 75 | 53448 | 2300000000 | 30000 | (1000; 25) | run_FEB_1178.... | exp_20170604185731.dat | 2017-06-04
1179 | 2017-06-04 | 19:04 | 19:09 | 1763.9 | 1000 | 134.8 | 25 | 0 | 2 | 59.6 | 1200 | 75 | 56304 | 2000000000 | 30000 | (1000; 25) | run_FEB_1179.... | exp_20170604190430.dat | 2017-06-04
1183 | 2017-06-04 | 19:33 | 19:37 | 1763.9 | 1000 | 84.8 | 75 | 0 | 2 | 59.6 | 1200 | 75 | 54658 | 1600000000 | 30000 | (1000; 75) | run_FEB_1183.... | exp_20170604193300.dat | 2017-06-04
1184 | 2017-06-04 | 19:38 | 19:43 | 1763.9 | 1000 | 84.8 | 75 | 0 | 2 | 60.1 | 1200 | 74.9 | 55415 | 2100000000 | 30000 | (1000; 75) | run_FEB_1184.... | exp_20170604193853.dat | 2017-06-04
1180 | 2017-06-04 | 19:11 | 19:16 | 1763.9 | 1000 | 134.8 | 25 | 0 | 2 | 60.1 | 1200 | 75 | 68321 | 1800000000 | 30000 | (1000; 25) | run_FEB_1180.... | exp_20170604191105.dat | 2017-06-04
1186 | 2017-06-04 | 19:50 | 19:55 | 1763.9 | 1000 | 84.8 | 75 | 0 | 2 | 60.6 | 1200 | 74.8 | 56927 | 2300000000 | 30000 | (1000; 75) | run_FEB_1186.... | exp_20170604195037.dat | 2017-06-04
1181 | 2017-06-04 | 19:17 | 19:22 | 1763.9 | 1000 | 134.8 | 25 | 0 | 2 | 60.6 | 1200 | 75 | 55141 | 1900000000 | 30000 | (1000; 25) | run_FEB_1181.... | exp_20170604191739.dat | 2017-06-04
1188 | 2017-06-04 | 20:32 | 20:36 | 1764 | 1000 | 84.8 | 75 | 0 | 3 | 55.1 | 896 | 74.7 | 56671 | 2300000000 | 30000 | (1000, 75) | run_FEB_1188.... | exp_20170604203207.dat | 2017-06-04
1189 | 2017-06-04 | 20:43 | 20:48 | 1510.9 | 1250 | 84.6 | 75 | 0 | 3 | 55.1 | 896 | 74.5 | 55609 | 2400000000 | 30000 | (1250, 75) | run_FEB_1189.... | exp_20170604204350.dat | 2017-06-04
1190 | 2017-06-04 | 20:55 | 20:59 | 1259.4 | 1500 | 84.7 | 75 | 0 | 3 | 55.1 | 896 | 74.5 | 56951 | 1300000000 | 30000 | (1500, 75) | run_FEB_1190.... | exp_20170604205454.dat | 2017-06-04
1191 | 2017-06-04 | 21:05 | 21:09 | 1005.7 | 1750 | 84.7 | 75 | 0 | 3 | 55.1 | 896 | 74.4 | 57879 | 1600000000 | 30000 | (1750, 75) | run_FEB_1191.... | exp_20170604210513.dat | 2017-06-04
1192 | 2017-06-04 | 21:15 | 21:21 | 754.5 | 2000 | 84.7 | 75 | 0 | 3 | 55.1 | 896 | 74.3 | 54782 | 1400000000 | 30000 | (2000, 75) | run_FEB_1192.... | exp_20170604211553.dat | 2017-06-04
1193 | 2017-06-04 | 21:27 | 21:31 | 502 | 2250 | 85.4 | 75 | 0 | 3 | 55.1 | 896 | 74.1 | 56237 | 2100000000 | 30000 | (2250, 75) | run_FEB_1193.... | exp_20170604212655.dat | 2017-06-04
1194 | 2017-06-04 | 21:36 | 21:42 | 502.1 | 2250 | 135.9 | 25 | 0 | 3 | 55.1 | 896 |  | 57030 | 2200000000 | 30000 | (2250, 25) | run_FEB_1194.... | exp_20170604213557.dat | 2017-06-04
1195 | 2017-06-04 | 21:50 | 21:58 | 754.6 | 2000 | 134.8 | 25 | 0 | 3 | 55.1 | 896 |  | 58094 | 1300000000 | 30000 | (2000, 25) | run_FEB_1195.... | exp_20170604215001.dat | 2017-06-04
1196 | 2017-06-04 | 22:04 | 22:09 | 1005.7 | 1750 | 134.8 | 25 | 0 | 3 | 55.1 | 896 |  | 56370 | 1800000000 | 30000 | (1750, 25) | run_FEB_1196.... | exp_20170604220405.dat | 2017-06-04
1197 | 2017-06-04 | 22:15 | 22:21 | 1259.4 | 1500 | 134.9 | 25 | 0 | 3 | 55.1 | 896 |  | 56667 | 1400000000 | 30000 | (1500, 25) | run_FEB_1197.... | exp_20170604221502.dat | 2017-06-04
1198 | 2017-06-04 | 22:28 | 22:33 | 1511 | 1250 | 134.8 | 25 | 0 | 3 | 55.1 | 896 |  | 56598 | 1900000000 | 30000 | (1250, 25) | run_FEB_1198.... | exp_20170604222814.dat | 2017-06-04
1199 | 2017-06-04 | 22:39 | 22:44 | 1763.9 | 1000 | 134.8 | 25 | 0 | 3 | 55.1 | 896 |  | 57039 | 1600000000 | 30000 | (1000, 25) | run_FEB_1199.... | exp_20170604223926.dat | 2017-06-04
1200 | 2017-06-04 | 22:50 | 22:55 | 2015.3 | 750 | 134.7 | 25 | 0 | 3 | 55.1 | 896 |  | 51193 | 1700000000 | 30000 | (750, 25) | run_FEB_1200.... | exp_20170604225009.dat | 2017-06-04
1201 | 2017-06-04 | 23:00 | 23:05 | 2264.1 | 500 | 134.8 | 25 | 0 | 3 | 55.1 | 896 |  | 57641 | 1600000000 | 30000 | (500, 25) | run_FEB_1201.... | exp_20170604230046.dat | 2017-06-04
1202 | 2017-06-04 | 23:10 | 23:16 | 2464.7 | 300 | 133.8 | 25 | 0 | 3 | 55.1 | 896 |  | 59300 | 2200000000 | 30000 | (300, 25) | run_FEB_1202.... | exp_20170604231015.dat | 2017-06-04
1203 | 2017-06-04 | 23:18 | 23:23 | 2514.1 | 250 | 133.9 | 25 | 0 | 3 | 55.1 | 896 |  | 60195 | 2000000000 | 30000 | (250, 25) | run_FEB_1203.... | exp_20170604231824.dat | 2017-06-04
1204 | 2017-06-04 | 23:26 | 23:31 | 2563.5 | 200 | 133.9 | 25 | 0 | 3 | 55.1 | 896 |  | 56777 | 2200000000 | 30000 | (200, 25) | run_FEB_1204.... | exp_20170604232619.dat | 2017-06-04
1205 | 2017-06-04 | 23:34 | 23:39 | 2613.8 | 150 | 133.9 | 25 | 0 | 3 | 55.1 | 896 |  | 58069 | 2200000000 | 30000 | (150, 25) | run_FEB_1205.... | exp_20170604233419.dat | 2017-06-04
1206 | 2017-06-04 | 23:42 | 23:47 | 2663.7 | 100 | 133.9 | 25 | 0 | 3 | 55.1 | 896 |  | 57599 | 1600000000 | 30000 | (100, 25) | run_FEB_1206.... | exp_20170604234238.dat | 2017-06-04
1207 | 2017-06-04 | 23:51 | 23:56 | 2689.5 | 75 | 133.8 | 25 | 0 | 3 | 55.1 | 896 |  | 54499 | 3000000000 | 30000 | (75,25) | run_FEB_1207 | exp_20170604235113.dat | 2017-06-04
1210 | 2017-06-05 | 0:18 | 0:24 | 2714 | 50 | 133.9 | 25 | 0 | 3 | 55.1 | 896 |  | 59239 | 2400000000 | 30000 | (50,25) | run_FEB_1210 | exp_20170605001810.dat | 2017-06-05
1211 | 2017-06-05 | 0:29 | 0:33 | 2744 | 20 | 133.9 | 25 | 0 | 3 | 55.1 | 896 |  | 60012 | 2800000000 | 30000 | (20,25) | run_FEB_1211 | exp_20170605002714.dat | 2017-06-05
1212 | 2017-06-05 | 0:39 | 0:43 | 2754.3 | 10 | 133.9 | 25 | 0 | 3 | 55.1 | 896 |  | 57423 | 2300000000 | 30000 | (10,25) | run_FEB_1212 | exp_20170605003727.dat | 2017-06-05
1213 | 2017-06-05 | 0:47 | 0:52 | 2757.9 | 5 | 133.9 | 25 | 0 | 3 | 55.1 | 896 |  | 59352 | 2200000000 | 30000 | (5,25) | run_FEB_1213 | exp_20170605004541.dat | 2017-06-05
1214 | 2017-06-05 | 0:57 | 1.01 | 2762.9 | 0 | 133.9 | 25 | 0 | 3 | 55.1 | 896 |  | 61354 | 2200000000 | 30000 | (0,25) | run_FEB_1214 | exp_20170605005552.dat | 2017-06-05
1215 | 2017-06-05 | 1:10 | 1:14 | 2762.9 | 0 | 83.6 | 75 | 0 | 3 | 55.1 | 896 |  | 61072 | 2200000000 | 30000 | (0,75) | run_FEB_1215 | exp_20170605010555.dat | 2017-06-05
1216 | 2017-06-05 | 1:17 | 1:21 | 2758.5 | 5 | 83.6 | 75 | 0 | 3 | 55.1 | 896 |  | 61789 | 3000000000 | 30000 | (5,75) | run_FEB_1216 | exp_20170605011613.dat | 2017-06-05
1217 | 2017-06-05 | 1:25 | 1:30 | 2754.3 | 10 | 83.6 | 75 | 0 | 3 | 55.1 | 896 |  | 60559 | 2200000000 | 30000 | (10,75) | run_FEB_1217 | exp_20170605012346.dat | 2017-06-05
1218 | 2017-06-05 | 1:34 | 1:39 | 2744 | 20 | 83.6 | 75 | 0 | 3 | 55.1 | 896 |  | 58902 | 2600000000 | 30000 | (20,75) | run_FEB_1218 | exp_20170605013408.dat | 2017-06-05
1219 | 2017-06-05 | 1:43 | 1:47 | 2713.4 | 50 | 83.6 | 75 | 0 | 3 | 55.1 | 896 |  | 62807 | 2900000000 | 30000 | (50,75) | run_FEB_1219 | exp_20170605014234.dat | 2017-06-05
1220 | 2017-06-05 | 1:52 | 1:56 | 2689.2 | 75 | 83.6 | 75 | 0 | 3 | 55.1 | 896 |  | 62538 | 2900000000 | 30000 | (75,75) | run_FEB_1220 | exp_20170605015121.dat | 2017-06-05
1221 | 2017-06-05 | 2:02 | 2:08 | 2663.2 | 100 | 83.6 | 75 | 0 | 3 | 55.1 | 896 |  | 73273 | 2800000000 | 30000 | (100,75) | run_FEB_1221 | exp_20170605020006.dat | 2017-06-05
1222 | 2017-06-05 | 2:13 | 2:17 | 2612.2 | 150 | 83.6 | 75 | 0 | 3 | 55.1 | 896 |  | 60906 | 3800000000 | 30000 | (150,75) | run_FEB_1222 | exp_20170605021151.dat | 2017-06-05
1223 | 2017-06-05 | 2:24 | 2:29 | 2563 | 200 | 83.6 | 75 | 0 | 3 | 55.1 | 896 |  | 62042 | 3800000000 | 30000 | (200,75) | run_FEB_1223 | exp_20170605022355.dat | 2017-06-05
1224 | 2017-06-05 | 2:33 | 2:41 | 2513.9 | 250 | 83.6 | 75 | 0 | 3 | 55.1 | 896 |  | 52069 | 4000000000 | 30000 | (250,75) | run_FEB_1224 | exp_20170605023258.dat | 2017-06-05
1225 | 2017-06-05 | 2:45 | 2:51 | 2464.2 | 300 | 83.6 | 75 | 0 | 3 | 55.1 | 896 |  | 63129 | 4300000000 | 30000 | (300,75) | run_FEB_1225 | exp_20170605024442.dat | 2017-06-05
1226 | 2017-06-05 | 2:59 | 3:05 | 2264.1 | 500 | 83.6 | 75 | 0 | 3 | 55.1 | 896 |  | 65762 | 3900000000 | 30000 | (500,75) | run_FEB_1226 | exp_20170605025818.dat | 2017-06-05
1227 | 2017-06-05 | 3:15 | 3:20 | 2014.8 | 750 | 83.6 | 75 | 0 | 3 | 55.1 | 896 |  | 62945 | 3400000000 | 30000 | (750,75) | run_FEB_1227 | exp_20170605031411.dat | 2017-06-05
1229 | 2017-06-05 | 4:06 | 4:10 | 1763.7 | 1000 | 60.3 | 99.5 | 0 | 3 | 55.1 | 896 |  | 50561 | 3100000000 | 30000 | (1000,99.5) | run_FEB_1229 | exp_20170605040640.dat | 2017-06-05 | disk was full, files may be imcomplete
1230 | 2017-06-05 | 4:13 | 4:16 | 1763.7 | 1000 | 67.3 | 92.5 | 0 | 3 | 55.1 | 896 |  | 51787 | 4400000000 | 30000 | (1000,92.5) | run_FEB_1220 | exp_20170605041243.dat | 2017-06-05 | disk was full, files may be imcomplete
1232 | 2017-06-05 | 4:19 | 4.29 | 1763.7 | 1000 | 74.3 | 85.5 | 0 | 3 | 55.1 | 896 |  | 38097 | 3600000000 | 30000 | (1000,85.5) | run_FEB_1232 | exp_20170605041906.dat | 2017-06-05 | disk was full, files may be imcomplete
1233 | 2017-06-05 | 4:43 | 4:46 | 1763.7 | 1000 | 81.2 | 78.5 | 0 | 3 | 55.1 | 896 |  | 51249 | 3600000000 | 30000 | (1000,78.5) | run_FEB_1233 | exp_20170605044304.dat | 2017-06-05 | disk was full, files may be imcomplete
1234 | 2017-06-05 | 4:50 | 4:54 | 1763.7 | 1000 | 88.2 | 71.5 | 0 | 3 | 55.1 | 896 |  | 53670 | 3600000000 | 30000 | (1000,71.5) | run_FEB_1234 | exp_20170605044304.dat | 2017-06-05 | disk was full, files may be imcomplete
1235 | 2017-06-05 | 4:59 | 5:03 | 1763.7 | 1000 | 88.2 | 71.5 | 0 | 3 | 55.1 | 896 |  | 53081 | 3600000000 | 30000 | (1000,71.5) | run_FEB_1235 | exp_20170605045947.dat | 2017-06-05 | disk was full, files may be imcomplete
1240 | 2017-06-05 | 5:18 | 5:22 | 1763.7 | 1000 | 95.2 | 64.5 | 0 | 3 | 55.1 | 896 |  | 52430 | 3200000000 | 30000 | (1000,64.5) | run_FEB_1240 | exp_20170605051852.dat | 2017-06-05 | disk was full, files may be imcomplete
1241 | 2017-06-05 | 5:25 | 5:29 | 1763.7 | 1000 | 102.4 | 57.5 | 0 | 3 | 55.1 | 896 |  | 65332 | 3000000000 | 30000 | (1000,57.5) | run_FEB_1241 | exp_20170605052323.dat | 2017-06-05 | disk was full, files may be imcomplete
1242 | 2017-06-05 | 5:34 | 5:37 | 1763.7 | 1000 | 109.3 | 50.5 | 0 | 3 | 55.1 | 896 |  | 53130 | 3300000000 | 30000 | (1000,50.5) | run_FEB_1242 | exp_20170605052323.dat | 2017-06-05 | disk was full, files may be imcomplete
1243 | 2017-06-05 | 5:41 | 5:45 | 1763.7 | 1000 | 110.3 | 49.5 | 0 | 3 | 55.1 | 896 |  | 52007 | 3300000000 | 30000 | (1000,49.5) | run_FEB_1243 | exp_20170605053942.dat | 2017-06-05 | disk was full, files may be imcomplete
1244 | 2017-06-05 | 5:49 | 5:52 | 1763.7 | 1000 | 117.3 | 42.5 | 0 | 3 | 55.1 | 896 |  | 51476 | 3400000000 | 30000 | (1000,42.5) | run_FEB_1244 | exp_20170605054740.dat | 2017-06-05 | disk was full, files may be imcomplete
1245 | 2017-06-05 | 5:55 | 5:59 | 1763.7 | 1000 | 124.3 | 35.5 | 0 | 3 | 55.1 | 896 |  | 52915 | 3400000000 | 30000 | (1000,35.5) | run_FEB_1245 | exp_20170605055505.dat | 2017-06-05 | disk was full, files may be imcomplete
1246 | 2017-06-05 | 6:02 | 6:05 | 1763.7 | 1000 | 131.2 | 28.5 | 0 | 3 | 55.1 | 896 |  | 54176 | 3300000000 | 30000 | (1000,28.5) | run_FEB_1246 | exp_20170605060124.dat | 2017-06-05 | disk was full, files may be imcomplete
1247 | 2017-06-05 | 6:07 | 6:10 | 1763.7 | 1000 | 138.1 | 21.5 | 0 | 3 | 55.1 | 896 |  | 53221 | 3300000000 | 30000 | (1000,21.5) | run_FEB_1247 | exp_20170605060712.dat | 2017-06-05 | disk was full, files may be imcomplete
1248 | 2017-06-05 | 6:13 | 6:16 | 1763.7 | 1000 | 145.3 | 14.5 | 0 | 3 | 55.1 | 896 |  | 51937 | 3000000000 | 30000 | (1000,14.5) | run_FEB_1248 | exp_20170605061318.dat | 2017-06-05 | disk was full, files may be imcomplete
1249 | 2017-06-05 | 6:19 | 6:22 | 1763.7 | 1000 | 152.3 | 7.5 | 0 | 3 | 55.1 | 896 |  | 52369 | 3000000000 | 30000 | (1000,7.5) | run_FEB_1249 | exp_20170605061912.dat | 2017-06-05 | disk was full, files may be imcomplete
1249 | 2017-06-05 | 6:24 | 6:27 | 1763.7 | 1000 | 159.3 | 0.5 | 0 | 3 | 55.1 | 896 |  | 52079 | 3000000000 | 30000 | (1000,0.5) | run_FEB_1250 | exp_20170605062342.dat | 2017-06-05 | disk was full, files may be imcomplete
1251 | 2017-06-05 | 9:37 | 9:45 | 1763.8 | 1000 | 84.8 | 75 | 0 | 4 | 55.1 | 896 |  | 80247 | 1400000000 | 30000 | (1000, 75) | run_FEB_1251 | exp_20170605093644.dat | 2017-06-05
1252 | 2017-06-05 | 9:52 | 9:57 | 1510.7 | 1250 | 84.8 | 75 | 0 | 4 | 55.1 | 896 | 72.7 | 56933 | 1800000000 | 30000 | (1250, 75) | run_FEB_1252 | exp_20170605095124.dat | 2017-06-05
1253 | 2017-06-05 | 10:03 | 10:08 | 1259.1 | 1500 | 84.6 | 75 | 0 | 4 | 55.1 | 896 | 72.7 | 57036 | 1400000000 | 30000 | (1500, 75) | run_FEB_1253 | exp_20170605100224.dat | 2017-06-05
1254 | 2017-06-05 | 10:15 | 10:20 | 1005.5 | 1750 | 84.7 | 75 | 0 | 4 | 55.1 | 896 | 72.4 | 58999 | 1900000000 | 30000 | (1750, 75) | run_FEB_1254 | exp_20170605101427.dat | 2017-06-05
1255 | 2017-06-05 | 10:27 | 10:31 | 754.7 | 2000 | 84.7 | 75 | 0 | 4 | 55.1 | 896 | 72.2 | 58530 | 1500000000 | 30000 | (2000, 75) | run_FEB_1255 | exp_20170605102533.dat | 2017-06-05
1256 | 2017-06-05 | 10:36 | 10:41 | 501.9 | 2250 | 84.7 | 75 | 0 | 4 | 55.1 | 896 | 72.6 | 58271 | 1400000000 | 30000 | (2250, 75) | run_FEB_1256 | exp_20170605103633.dat | 2017-06-05
1257 | 2017-06-05 | 10:48 | 11:08 | 502 | 2250 | 135 | 25 | 0 | 4 | 55.1 | 896 | 72.6 | 55008 | 1000000000 | 30000 | (2250, 25) | run_FEB_1257 | exp_20170605104635.dat | 2017-06-05
1258 | 2017-06-05 | 10:14 | 11:19 | 754.9 | 2000 | 135 | 25 | 0 | 4 | 55.1 | 896 | 72.7 | 59957 | 1500000000 | 30000 | (2000, 25) | run_FEB_1258 | exp_20170605111340.dat | 2017-06-05
1259 | 2017-06-05 | 10:25 | 11:30 | 1005.7 | 1750 | 135 | 25 | 0 | 4 | 55.1 | 896 | 72.3 | 57700 | 3500000000 | 30000 | (1750, 25) | run_FEB_1259 | exp_20170605112441.dat | 2017-06-05
1260 | 2017-06-05 | 11:41 | 11:46 | 1259.7 | 1500 | 135 | 25 | 0 | 4 | 55.1 | 896 | 72.2 | 59384 | 1400000000 | 30000 | (1500, 25) | run_FEB_1260 | exp_20170605114054.dat | 2017-06-05
1261 | 2017-06-05 | 11:52 | 11:57 | 1511.4 | 1250 | 135 | 25 | 0 | 4 | 55.1 | 896 | 72.5 | 58162 | 1500000000 | 30000 | (1250, 25) | run_FEB_1261 | exp_20170605115147.dat. | 2017-06-05
1262 | 2017-06-05 | 12:02 | 12:08 | 1764.4 | 1000 | 135 | 25 | 0 | 4 | 55.1 | 896 | 72.6 | 56072 | 1800000000 | 30000 | (1000, 25) | run_FEB_1262 | exp_20170605120213.dat | 2017-06-05
1263 | 2017-06-05 | 12:18 | 12:23 | 2015.6 | 750 | 135.1 | 25 | 0 | 4 | 55.1 | 896 | 72.4 | 58096 | 1600000000 | 30000 | (750, 25) | run_FEB_1263 | exp_20170605121758.dat | 2017-06-05
1264 | 2017-06-05 | 12:28 | 12:34 | 2264.3 | 500 | 135.1 | 25 | 0 | 4 | 55.1 | 896 | 72.2 | 57144 | 1700000000 | 30000 | (500, 25) | run_FEB_1264 | exp_20170605122812.dat | 2017-06-05
1265 | 2017-06-05 | 12:39 | 12:44 | 2465 | 300 | 133.8 | 25 | 0 | 4 | 55.1 | 896 | 72.6 | 58649 | 1900000000 | 30000 | (300, 25) | run_FEB_1265 | exp_20170605123900.dat | 2017-06-05
1266 | 2017-06-05 | 12:46 | 12:53 | 2513.8 | 250 | 133.7 | 25 | 0 | 4 | 55.1 | 896 | 73.3 | 56886 | 1500000000 | 30000 | (250, 25) | run_FEB_1266 | exp_20170605124604.dat | 2017-06-05
1267 | 2017-06-05 | 12:55 | 13:00 | 2563.7 | 200 | 133.9 | 25 | 0 | 4 | 55.1 | 896 | 73.3 | 59417 | 2000000000 | 30000 | (200, 25) | run_FEB_1267 | exp_20170605125529.dat | 2017-06-05
1268 | 2017-06-05 | 13:02 | 13:08 | 2614 | 150 | 133.9 | 25 | 0 | 4 | 55.1 | 896 | 72.9 | 56047 | 2200000000 | 30000 | (150, 25) | run_FEB_1268 | exp_20170605130248.dat | 2017-06-05
1269 | 2017-06-05 | 13:11 | 13:15 | 2664.2 | 100 | 133.9 | 25 | 0 | 4 | 55.1 | 896 | 72.6 | 57122 | 1800000000 | 30000 | (100, 25) | run_FEB_1269 | exp_20170605131023.dat | 2017-06-05
1270 | 2017-06-05 | 13:18 | 13:22 | 2689.7 | 75 | 133.9 | 25 | 0 | 4 | 55.1 | 896 | 72.4 | 57806 | 1600000000 | 30000 | (75,25) | run_FEB_1269 | exp_20170605131757.dat | 2017-06-05
1271 | 2017-06-05 | 13:25 | 13:30 | 2714.9 | 50 | 133.9 | 25 | 0 | 4 | 55.1 | 896 | 72.2 | 59438 | 2800000000 | 30000 | (50,25) | run_FEB_1271 | exp_20170605132539.dat | 2017-06-05
1272 | 2017-06-05 | 13:32 | 13:38 | 2744.2 | 20 | 133.8 | 25 | 0 | 4 | 55.1 | 896 | 72.2 | 59704 | 2100000000 | 30000 | (20,25) | run_FEB_1272 | exp_20170605133245.dat | 2017-06-05
1273 | 2017-06-05 | 13:40 | 13:44 | 2754 | 10 | 133.8 | 25 | 0 | 4 | 55.1 | 896 | 72.4 | 57897 | 2.3 | 30000 | (10,25) | run_FEB_1273 | exp_20170605133958.dat | 2017-06-05
1274 | 2017-06-05 | 13:46 | 13:52 | 2758.1 | 5 | 133.8 | 25 | 0 | 4 | 55.1 | 896 | 72.9 | 57179 | 2000000000 | 30000 | (5,25) | run_FEB_1274 | exp_20170605134614.dat | 2017-06-05
1275 | 2017-06-05 | 13:53 | 13:58 | 2763.2 | 0 | 133.8 | 25 | 0 | 4 | 55.1 | 896 | 72.2 | 56611 | 1500000000 | 30000 | (0,25) | run_FEB_1275 | exp_20170605135326.dat | 2017-06-05
1276 | 2017-06-05 | 14:02 | 14:08 | 2763.1 | 0 | 83.6 | 75 | 0 | 4 | 55.1 | 896 | 72.7 | 57356 | 1300000000 | 30000 | (0,75) | run_FEB_1276 | exp_20170605140219.dat | 2017-06-05
1277 | 2017-06-05 | 14:10 | 14:15 | 2757.8 | 5 | 83.6 | 75 | 0 | 4 | 55.1 | 896 | 72.4 | 56871 | 2200000000 | 30000 | (5,75) | run_FEB_1277 | exp_20170605141016.dat | 2017-06-05
1278 | 2017-06-05 | 14:17 | 14:22 | 2753.8 | 10 | 83.6 | 75 | 0 | 4 | 55.1 | 896 | 72.2 | 56506 | 1400000000 | 30000 | (10,75) | run_FEB_1278 | exp_20170605141727.dat | 2017-06-05
1279 | 2017-06-05 | 14:24 | 14:30 | 2744 | 20 | 83.6 | 75 | 0 | 4 | 55.1 | 896 | 72.2 | 56908 | 1400000000 | 30000 | (20,75) | run_FEB_1279 | exp_20170605142440.dat | 2017-06-05
1280 | 2017-06-05 | 14:32 | 14:37 | 2714.8 | 50 | 83.6 | 75 | 0 | 4 | 55.1 | 896 | 72.7 | 60451 | 1900000000 | 30000 | (50,75) | run_FEB_1280 | exp_20170605143241.dat | 2017-06-05
1281 | 2017-06-05 | 14:39 | 14:44 | 2689.3 | 75 | 83.6 | 75 | 0 | 4 | 55.1 | 896 | 73.4 | 57245 | 1900000000 | 30000 | (75,75) | run_FEB_1281 | exp_20170605143948.dat | 2017-06-05
1282 | 2017-06-05 | 14:47 | 14:51 | 2663.7 | 100 | 83.6 | 75 | 0 | 4 | 55.1 | 896 | 73.6 | 56044 | 2100000000 | 30000 | (100,75) | run_FEB_1282 | exp_20170605144659.dat | 2017-06-05
1283 | 2017-06-05 | 14:54 | 14:58 | 2613.6 | 150 | 83.6 | 75 | 0 | 4 | 55.1 | 896 | 73.3 | 54689 | 1600000000 | 30000 | (150,75) | run_FEB_1283 | exp_20170605145406.dat | 2017-06-05
1284 | 2017-06-05 | 15:01 | 15:06 | 2563.3 | 200 | 83.6 | 75 | 0 | 4 | 55.1 | 896 | 72.8 | 57943 | 2000000000 | 30000 | (200,75) | run_FEB_1284 | exp_20170605150115.dat | 2017-06-05
1285 | 2017-06-05 | 15:08 | 15:13 | 2514 | 250 | 83.5 | 75 | 0 | 4 | 55.1 | 896 | 72.7 | 55997 | 1400000000 | 30000 | (250,75) | run_FEB_1285 | exp_20170605150822.dat | 2017-06-05
1286 | 2017-06-05 | 15:16 | 15:21 | 2464.4 | 300 | 83.5 | 75 | 0 | 4 | 55.1 | 896 | 72.4 | 59377 | 3100000000 | 30000 | (300,75) | run_FEB_1286 | exp_20170605151611.dat | 2017-06-05
1287 | 2017-06-05 | 15:26 | 15:32 | 2264.3 | 500 | 83.5 | 75 | 0 | 4 | 55.1 | 896 | 72.4 | 54615 | 1300000000 | 30000 | (500,75) | run_FEB_1287 | exp_20170605152614.dat | 2017-06-05
1288 | 2017-06-05 | 15:38 | 15:43 | 2015.2 | 750 | 84.7 | 75 | 0 | 4 | 55.1 | 896 | 72.8 | 54579 | 1200000000 | 30000 | (750,75) | run_FEB_1288 | exp_20170605153817.dat | 2017-06-05
1289 | 2017-06-05 | 17:03 | 17:07 | 2563.4 | 200 | 83.6 | 75 | 0 | 5 | 55.1 | 896 | 72.6 | 57260 | 1700000000 | 30000 | (200,75) | run_FEB_1289_... | exp_20170605170250.dat | 2017-06-05
1290 | 2017-06-05 | 17:11 | 17:16 | 2563.4 | 200 | 133.9 | 25 | 0 | 5 | 55.1 | 896 | 72.6 | 57835 | 1700000000 | 30000 | (200,25) | run_FEB_1290_... | exp_20170605171136.dat | 2017-06-05
1291 | 2017-06-05 | 17:32 | 17:36 | 1763.8 | 1000 | 134.8 | 25 | 0 | 5 | 55.1 | 896 | 72.6 | 55918 | 1200000000 | 30000 | (1000,25) | run_FEB_1291_... | exp_20170605173204.dat | 2017-06-05
1292 | 2017-06-05 | 17:42 | 17:48 | 1763.8 | 1000 | 84.8 | 75 | 0 | 5 | 55.1 | 896 | 72.6 | 53879 | 1700000000 | 30000 | (1000,75) | run_FEB_1292_... | exp_20170605174246.dat | 2017-06-05
1293 | 2017-06-05 | 17:59 | 18:04 | 1259.3 | 1500 | 84.6 | 75 | 0 | 5 | 55.1 | 896 | 72.6 | 58035 | 2000000000 | 30000 | (1500,75) WC has 58035 and FEB has 58007 | run_FEB_1293_... | exp_20170605175843.dat | 2017-06-05
1294 | 2017-06-05 | 18:08 | 18:17 | 1259.3 | 1500 | 134.8 | 25 | 0 | 5 | 55.1 | 896 | 72.6 | 56621 | 1200000000 | 30000 | (1500,25) | run_FEB_1294_... | exp_20170605180906.dat | 2017-06-05
1295 | 2017-06-05 | 18:29 | 18:34 | 754.7 | 2000 | 134.8 | 25 | 0 | 5 | 55.1 | 896 | 72.5 | 56060 | 1600000000 | 30000 | (2000,25) | run_FEB_1295_... | exp_20170605182910.dat | 2017-06-05
1296 | 2017-06-05 | 18:40 | 18:45 | 754.7 | 2000 | 84.7 | 75 | 0 | 5 | 55.1 | 896 | 72.5 | 55292 | 1500000000 | 30000 | (2000,75) | run_FEB_1296_... | exp_20170605183955.dat | 2017-06-05
1297 | 2017-06-05 | 20:12 | 20:17 | 2563.4 | 200 | 32.3 | dicounter 1 | tilted 90 | 5 | 55.1 | 896 | 72.4 | 57099 | 1500000000 | 30000 | center dicounter 1 | run_FEB_1297_... | exp_20170605201120.dat | 2017-06-05
1300 | 2017-06-05 | 20:35 | 20:42 | 2563.4 | 200 | 52.6 | dicounter 2 | tilted 90 | 5 | 55.1 | 896 | 73.1 | 58347 | 1700000000 | 30000 | center dicounter 2 | run_FEB_1300_... | exp_20170605203530.dat | 2017-06-05
1301 | 2017-06-05 | 20:44 | 20:49 | 2563.4 | 200 | 73.1 | dicounter 3 | tilted 90 | 5 | 55.1 | 896 | 72.6 | 57504 | 1700000000 | 30000 | center dicounter 3, 57532 in FEB, 57504 in WC | run_FEB_1301_... | exp_20170605204441.dat | 2017-06-05
1303 | 2017-06-05 | 20:52 | 20:57 | 2563.4 | 200 | 94.5 | dicounter 4 | tilted 90 | 5 | 55.1 | 896 | 72.8 | 60155 | 2200000000 | 30000 | center dicounter 4 | run_FEB_1303_... | exp_20170605205230.dat | 2017-06-05
1304 | 2017-06-05 | 21:12 | 21:18 | 1763.8 | 1000 | 96.9 | dicounter 4 | tilted 90 | 5 | 55.1 | 896 | 72.7 | 56877 | 1300000000 | 30000 | center dicounter 4 | run_FEB_1304_... | exp_20170605211242.dat | 2017-06-05
1306 | 2017-06-05 | 21:28 | 21:33 | 1763.8 | 1000 | 75.4 | dicounter 3 | tilted 90 | 5 | 55.1 | 896 | 72.6 | 59770 | 2700000000 | 30000 | center dicounter 3 | run_FEB_1306_... | exp_20170605212844.dat | 2017-06-05
1307 | 2017-06-05 | 21:35 | 21:40 | 1763.8 | 1000 | 55 | dicounter 2 | tilted 90 | 5 | 55.1 | 896 | 72.6 | 58076 | 2600000000 | 30000 | center dicounter 2 | run_FEB_1307_... | exp_20170605213539.dat | 2017-06-05
1308 | 2017-06-05 | 21:42 | 21:47 | 1763.8 | 1000 | 35 | dicounter 1 | tilted 90 | 5 | 55.1 | 896 | 72.3 | 58118 | 2000000000 | 30000 | center dicounter 1 | run_FEB_1308_... | exp_20170605214257.dat | 2017-06-05
1309 | 2017-06-06 | 9:42 | 9:47 | 2107 | 275 | 96 | dicounter 4 | tilted 90, rotated 40 | 5 | 55.1 | 896 | 71.9 | 57437 | 1200000000 | 30000 | 5 mm below center #4 | run_FEB_1309_... | exp_20170606094241.dat | 2017-06-06
1310 | 2017-06-06 | 9:49 | 9:53 | 2107 | 275 | 91 | dicounter 4 | tilted 90, rotated 40 | 5 | 55.1 | 896 | 72.3 | 55248 | 1200000000 | 30000 | center #4 | run_FEB_1310_... | exp_20170606094904.dat | 2017-06-06
1311 | 2017-06-06 | 9:55 | 9:59 | 2107 | 275 | 86 | dicounter 4 | tilted 90, rotated 40 | 5 | 55.1 | 896 | 72.8 | 54666 | 1200000000 | 30000 | 5 mm above center #4 | run_FEB_1311_... | exp_20170606095507.dat | 2017-06-06
1312 | 2017-06-06 | 10:02 | 10:07 | 2107 | 275 | 76 | dicounter 3 | tilted 90, rotated 40 | 5 | 55.1 | 896 | 73 | 55983 | 970000000 | 30000 | 5 mm below center #3 | run_FEB_1312_... | exp_20170606100201.dat | 2017-06-06
1313 | 2017-06-06 | 10:09 | 10:13 | 2107 | 275 | 71 | dicounter 3 | tilted 90, rotated 40 | 5 | 55.1 | 896 | 72.2 | 58327 | 1400000000 | 30000 | center #3 | run_FEB_1313_... | exp_20170606100858.dat | 2017-06-06
1315 | 2017-06-06 | 10:17 | 10:21 | 2107 | 275 | 66 | dicounter 3 | tilted 90, rotated 40 | 5 | 55.1 | 896 | 72.2 | 57650 | 1100000000 | 30000 | 5 mm above center #3 | run_FEB_1315_... | exp_20170606101700.dat | 2017-06-06
1316 | 2017-06-06 | 10:25 | 10:30 | 2107 | 275 | 55 | dicounter 2 | tilted 90, rotated 40 | 5 | 55.1 | 896 | 72.8 | 54763 | 1100000000 | 30000 | 5 mm below center #2 | run_FEB_1316_... | exp_20170606102502.dat | 2017-06-06
1317 | 2017-06-06 | 10:32 | 10:37 | 2107 | 275 | 50 | dicounter 2 | tilted 90, rotated 40 | 5 | 55.1 | 896 | 72.3 | 53354 | 1000000000 | 30000 | center #2 | run_FEB_1317_... | exp_20170606103205.dat | 2017-06-06
1318 | 2017-06-06 | 10:39 | 10:45 | 2107 | 275 | 45 | dicounter 2 | tilted 90, rotated 40 | 5 | 55.1 | 896 | 72.9 | 53020 | 780000000 | 30000 | 5 mm above center #2 | run_FEB_1318_... | exp_20170606103908.dat | 2017-06-06
1319 | 2017-06-06 | 10:47 | 10:53 | 2107 | 275 | 35 | dicounter 1 | tilted 90, rotated 40 | 5 | 55.1 | 896 | 72.2 | 53566 | 1000000000 | 30000 | 5 mm below center #1 | run_FEB_1319_... | exp_20170606104710.dat | 2017-06-06
1324 | 2017-06-06 | 11:14 | 11:19 | 2107 | 275 | 30 | dicounter 1 | tilted 90, rotated 40 | 5 | 55.1 | 896 | 72.3 | 55379 | 920000000 | 30000 | center #1, extra spill in wirechamber readout | run_FEB_1324_... | exp_20170606111408.dat | 2017-06-06
1325 | 2017-06-06 | 11:21 | 11:27 | 2107 | 275 | 25 | dicounter 1 | tilted 90, rotated 40 | 5 | 55.1 | 896 | 71.9 | 54573 | 920000000 | 30000 | 5 mm above center #1 | run_FEB_1325_... | exp_20170606112117.dat | 2017-06-06
1326 | 2017-06-06 | 16:08 | 16:13 | 1005.5 | 1750 | 84.7 | 75 | 0 | 6 | 55.1 | 896 | 73 | 54948 | 820000000 | 30000 | (1750,75) | run_FEB_1326_... | exp_20170606160825.dat | 2017-06-06
1330 | 2017-06-06 | 16:42 | 16:48 | 754.7 | 2000 | 84.7 | 75 | 0 | 6 | 55.1 | 896 | 72.2 | 55951 | 430000000 | 30000 | (2000,75) | run_FEB_1330_... | exp_20170606164226.dat | 2017-06-06
1331 | 2017-06-06 | 16:53 | 16:58 | 501.9 | 2250 | 84.7 | 75 | 0 | 6 | 55.1 | 896 | 72.1 | 54954 | 920000000 | 30000 | (2250,75) | run_FEB_1331_... | exp_20170606165337.dat | 2017-06-06
1332 | 2017-06-06 | 17:01 | 17:14 | 502 | 2250 | 135 | 25 | 0 | 6 | 55.1 | 896 | 73.6 | 56951 | 780000000 | 30000 | (2250,25) | run_FEB_1332_... | exp_20170606170136.dat | 2017-06-06
1329 | 2017-06-06 | 16:32 | 16:38 | 754.9 | 2000 | 135 | 25 | 0 | 6 | 55.1 | 896 | 72.3 | 55886 | 1000000000 | 30000 | (2000,25) | run_FEB_1329_... | exp_20170606163229.dat | 2017-06-06
1328 | 2017-06-06 | 16:17 | 16:22 | 1005.7 | 1750 | 135 | 25 | 0 | 6 | 55.1 | 896 | 72.7 | 56920 | 780000000 | 30000 | (1750,25) | run_FEB_1328_... | exp_20170606161712.dat | 2017-06-06
1334 | 2017-06-06 | 17:29 | 17:36 | 1259.7 | 1500 | 135 | 25 | 0 | 6 | 55.1 | 896 | 72.5 | 55356 | 680000000 | 30000 | (1500,25) | run_FEB_1334_... | exp_20170606172911.dat | 2017-06-06
1335 | 2017-06-06 | 17:40 | 17:45 | 1259.1 | 1500 | 84.6 | 75 | 0 | 6 | 55.1 | 896 | 72.4 | 56021 | 1000000000 | 30000 | (1500,75) | run_FEB_1335_... | exp_20170606174004.dat | 2017-06-06
1336 | 2017-06-06 | 17:50 | 17:59 | 1510.7 | 1250 | 84.8 | 75 | 0 | 6 | 55.1 | 896 | 72.2 | 57466 | 870000000 | 30000 | (1250,75) | run_FEB_1336_... | exp_20170606175059.dat | 2017-06-06
1338 | 2017-06-06 | 18:25 | 18:30 | 1763.8 | 1000 | 84.8 | 75 | 0 | 6 | 55.1 | 896 | 72.9 | 55535 | 1200000000 | 30000 | (1000,75) | run_FEB_1338_... | exp_20170606182448.dat | 2017-06-06
1339 | 2017-06-06 | 18:41 | 18:46 | 1764.4 | 1000 | 135 | 25 | 0 | 6 | 55.1 | 896 | 72.4 | 55991 | 530000000 | 30000 | (1000,25) | run_FEB_1339_... | exp_20170606184119.dat | 2017-06-06
1340 | 2017-06-06 | 18:57 | 19:02 | 2015.6 | 750 | 135.1 | 25 | 0 | 6 | 55.1 | 896 | 72.2 | 55520 | 780000000 | 30000 | (750,25), June 7th, 2017, Wilson Hall 9th floor, UVa office, Group said not neccesary to scan all of old dicounters. | run_FEB_1340_... | exp_20170606185725.dat | 2017-06-06
1342 | 2017-06-06 | 19:37 | 19:44 | 1763.8 | 1000 | 84.8 | 75 | 0 | 6 | 55.1 | 896 | 72.5 | 59804 | 1000000000 | 30000 | Wrong calibration settings from this run on | run_FEB_1342_... | exp_20170606193730.dat | 2017-06-06
1343 | 2017-06-06 | 19:47 | 19:52 | 1764.4 | 1000 | 135 | 25 | 0 | 6 | 55.1 | 896 | 72.3 | 59112 | 1100000000 | 30000 |  | run_FEB_1343_... | exp_20170606194740.dat | 2017-06-06
1344 | 2017-06-06 | 20:00 | 20:05 | 2015.6 | 750 | 135.1 | 25 | 0 | 6 | 55.1 | 896 | 73.3 | 61418 | 1200000000 | 30000 | (750,25) | run_FEB_1344_... | exp_20170606200030.dat | 2017-06-06
1345 | 2017-06-06 | 20:08 | 20:13 | 2015.2 | 750 | 84.7 | 75 | 0 | 6 | 55.1 | 896 | 73.3 | 62003 | 1000000000 | 30000 |  | run_FEB_1345_... | exp_20170606200837.dat | 2017-06-06
1351 | 2017-06-06 | 20:59 | 21:04 | 2264.3 | 500 | 83.5 | 75 | 0 | 6 | 55.1 | 896 | 72.7 | 62287 | 1200000000 | 30000 |  | run_FEB_1351 | exp_20170606205940.dat | 2017-06-06
1352 | 2017-06-06 | 21:07 | 21:11 | 2264.3 | 500 | 135.1 | 25 | 0 | 6 | 55.1 | 896 | 72.3 | 52085 | 1600000000 | 30000 |  | run_FEB_1352 | exp_20170606210752.dat | 2017-06-06
1353 | 2017-06-06 | 21:16 | 21:20 | 2465 | 300 | 133.8 | 25 | 0 | 6 | 55.1 | 896 | 72.1 | 53009 | 1500000000 | 30000 |  | run_FEB_1353 | exp_20170606211641.dat | 2017-06-06
1354 | 2017-06-06 | 21:24 | 21:28 | 2464.4 | 300 | 83.5 | 75 | 0 | 6 | 55.1 | 896 | 72.8 | 53707 | 1100000000 | 30000 |  | run_FEB_1354 | exp_20170606212446.dat | 2017-06-06
1355 | 2017-06-06 | 21:31 | 21:35 | 2514 | 250 | 83.5 | 75 | 0 | 6 | 55.1 | 896 | 73.2 | 51887 | 1400000000 | 30000 |  | run_FEB_1355 | exp_20170606213149.dat | 2017-06-06
1356 | 2017-06-06 | 21:40 | 21:44 | 2513.8 | 250 | 133.7 | 25 | 0 | 6 | 55.1 | 896 | 72.6 | 51696 | 2200000000 | 30000 |  | run_FEB_1356 | exp_20170606214046.dat | 2017-06-06
1359 | 2017-06-06 | 21:48 | 21:53 | 2563.7 | 200 | 133.9 | 25 | 0 | 6 | 55.1 | 896 | 72.1 | 64478 | 1600000000 | 30000 |  | run_FEB_1359 | exp_20170606214852.dat | 2017-06-06
1360 | 2017-06-06 | 21:58 | 22:02 | 2563.3 | 200 | 83.6 | 75 | 0 | 6 | 55.1 | 896 | 72.3 | 53428 | 1800000000 | 30000 |  | run_FEB_1360 | exp_20170606215802.dat | 2017-06-06
1361 | 2017-06-06 | 22:05 | 22:08 | 2613.6 | 150 | 83.6 | 75 | 0 | 6 | 55.1 | 896 | 73.1 | 52120 | 2100000000 | 30000 |  | run_FEB_1361 | exp_20170606220453.dat | 2017-06-06
1362 | 2017-06-06 | 22:13 | 22:16 | 2614 | 150 | 133.9 | 25 | 0 | 6 | 55.1 | 896 | 73 | 52048 | 1400000000 | 30000 |  | run_FEB_1362 | exp_20170606221307.dat | 2017-06-06
1363 | 2017-06-06 | 22:19 | 22:24 | 2664.2 | 100 | 133.9 | 25 | 0 | 6 | 55.1 | 896 | 72.5 | 53001 | 2000000000 | 30000 |  | run_FEB_1363 | exp_20170606221851.dat | 2017-06-06
1372 | 2017-06-06 | 23:17 | 23:21 | 2663.7 | 100 | 83.6 | 75 | 0 | 6 | 55.1 | 896 | 72.6 | 54086 | 1600000000 | 30000 |  | run_FEB_1372 | exp_20170606231651.dat | 2017-06-06
1371 | 2017-06-06 | 23:11 | 23:14 | 2689.3 | 75 | 83.6 | 75 | 0 | 6 | 55.1 | 896 | 71.9 | 51913 | 2000000000 | 30000 |  | run_FEB_1371 | exp_20170606231106.dat | 2017-06-06
1364 | 2017-06-06 | 22:26 | 22:29 | 2689.7 | 75 | 133.9 | 25 | 0 | 6 | 55.1 | 896 | 72.1 | 52267 | 1500000000 | 30000 |  | run_FEB_1364 | exp_20170606222611.dat | 2017-06-06
1365 | 2017-06-06 | 22:31 | 22:34 | 2714.9 | 50 | 133.9 | 25 | 0 | 6 | 55.1 | 896 | 71.9 | 54441 | 2200000000 | 30000 |  | run_FEB_1365 | exp_20170606223114.dat | 2017-06-06
1370 | 2017-06-06 | 23:04 | 23:07 | 2714.8 | 50 | 83.6 | 75 | 0 | 6 | 55.1 | 896 | 72.1 | 53171 | 1300000000 | 30000 |  | run_FEB_1370 | exp_20170606230411.dat | 2017-06-06
1369 | 2017-06-06 | 22:58 | 23:01 | 2744 | 20 | 83.6 | 75 | 0 | 6 | 55.1 | 896 | 72.6 | 55612 | 2000000000 | 30000 |  | run_FEB_1369 | exp_20170606225751.dat | 2017-06-06
1366 | 2017-06-06 | 22:38 | 22:41 | 2744.2 | 20 | 133.8 | 25 | 0 | 6 | 55.1 | 896 | 72.6 | 53541 | 1900000000 | 30000 |  | run_FEB_1366 | exp_20170606223806.dat | 2017-06-06
1367 | 2017-06-06 | 22:43 | 22:46 | 2754 | 10 | 133.8 | 25 | 0 | 6 | 55.1 | 896 | 73.2 | 53839 | 2300000000 | 30000 |  | run_FEB_1367 | exp_20170606224316.dat | 2017-06-06
1368 | 2017-06-06 | 22:51 | 22:55 | 2753.8 | 10 | 83.6 | 75 | 0 | 6 | 55.1 | 896 | 73.2 | 52373 | 1700000000 | 30000 |  | run_FEB_1368 | exp_20170606225105.dat | 2017-06-06
1374 | 2017-06-07 | 14:43 | 14:48 | 1763.8 | 1000 | 84.8 | 75 | 0 | 7 | 55.1 | 896 | 72 | 57987 | 580000000 | 30000 | (1000,75), flipped CMBs for counters 1,2 | run_FEB_1374 | exp_20170607144221.dat | 2017-06-07
1375 | 2017-06-07 | 14:53 | 14:58 | 1763.8 | 1000 | 134.8 | 25 | 0 | 7 | 55.1 | 896 | 72.9 | 57784 | 390000000 | 30000 | (1000,25), flipped CMBs for counters 1,2 | run_FEB_1375 | exp_20170607145331.dat | 2017-06-07
1376 | 2017-06-08 | 12:22 | 12:27 | 1259.3 | 1500 | 134.8 | 25 | 0 | 7 | 55.1 | 896 |  | 50625 | 530000000 | 30000 | (1500,25), flipped CMBs for counters 1,2 | run_FEB_1376 | exp_20170608122154.dat | 2017-06-07
1377 | 2017-06-08 | 12:30 | 10:35 | 1259.3 | 1500 | 84.6 | 75 | 0 | 7 | 55.1 | 896 | 76.8 | 50436 | 730000000 | 30000 | (1500,75), flipped CMBs for counters 1,2 | run_FEB_1377 | exp_20170608123027.dat | 2017-06-07
1378 | 2017-06-08 | 12:50 | 12:54 | 1259.3 | 1500 | 84.6 | 75 | 0 | 5.1 | 55.1 | 896 | 77.3 | 52757 | 780000000 | 30000 | returned the CMBs back to original orientation, light was on | run_FEB_1378... | exp_20170608125039.dat | 2017-06-07 | lights were still on
1379 | 2017-08-08 | 12:58 | 13:02 | 1259.3 | 1500 | 134.8 | 25 | 0 | 5.1 | 55.1 | 896 | 77 | 9889 | 830000000 | 30000 | returned the CMBs back to original orientation, beam went off after one spill | run_FEB_1379... | exp_20170608125827.dat | 2017-06-07 | beam went off after one spill
1380 | 2017-08-08 | 14:44 | 14:49 | 1259.3 | 1500 | 134.8 | 25 | 0 | 5.1 | 55.1 | 896 | 72.7 | 51091 | 590000000 | 30000 | returned the CMBs back to original orientation | run_FEB_1380... | exp_20170608144353.dat | 2017-06-07
1381 | 2017-08-08 |  |  | 1259.3 | 1500 | 134.8 | 25 |  | 5.2 (modified CMB at dicounter 1 / FEB 1) | [5 empty] | 20000 | flash gate test (without flash gate)
1382 | 2017-08-08 |  |  | 1259.3 | 1500 | 134.8 | 25 |  | 5.2 (modified CMB at dicounter 1 / FEB 1) | [5 empty] | 20000 | flash gate test (with flash gate at dicounter 1 / FEB 1 - nominal bias +1V)
1383 | 2017-08-08 |  |  | 1259.3 | 1500 | 134.8 | 25 |  | 5.2 (modified CMB at dicounter 1 / FEB 1) | [5 empty] | 20000 | flash gate test (with flash gate at dicounter 1 / FEB 1 - nominal bias +700mV)
1384 | 2017-08-08 |  |  | 1259.3 | 1500 | 134.8 | 25 |  | 5.2 (modified CMB at dicounter 1 / FEB 1) | [5 empty] | 20000 | flash gate test (with flash gate at dicounter 1 / FEB 1 - nominal bias +400mV)
1385 | 2017-08-08 |  |  | 1259.3 | 1500 | 134.8 | 25 |  | 5.2 (modified CMB at dicounter 1 / FEB 1) | [5 empty] | 20000 | flash gate test (with flash gate at dicounter 1 / FEB 1 - nominal bias -960mV)
1386 | 2017-08-09 |  |  | 1259.3 | 1500 | 134.8 | 25 |  | 5.2 (modified CMB at dicounter 1 / FEB 1) | [5 empty] | 10000 | flash gate test (with flash gate at dicounter 1 / FEB 1 - 256 data samples per event) |  | exp_20170609091938.dat
| 2017-06-06 |  |  | 1511.4 | 1250 | 135 | 25 | 0 | 6 | 55.1 | 896 |  |  |  | 30000 |  |  |  | 2017-06-06

## Configuration
Configuration 1
Dicounter | Label | SiPMs side A / FEB 1 : S/N=3 (left as seen from beam) |  |  |  | Channels (from bottom to top) | CMB | SiPMs side B / FEB 2 : S/N=4 (right as seen from beam) |  |  |  | Channels (from bottom to top) | CMB | Remarks
|  | SiPM ID | [5 empty] | SiPM ID
|  | 1 (bottom) | 2 | 3 | 4 (top) |  |  | 1 (bottom) | 2 | 3 | 4 (top)
1 (upstream) | 293 | 118 | 200 | 201 | 202 | 0...3 | 17 | 203 | 204 | 205 | 206 | 0...3 | 22 | filled with silicone
2 | 292 | 319 | 320 | 321 | 322 | 4...7 | 25 | 195 | 196 | 197 | 198 | 4...7 | 24
3 | 275 | --- | --- | --- | --- | 8...11 | --- | 179 | 180 | 181 | 182 | 8...11 | 12 | reflector at side A
4 (downstream) | 276 | 10 | 12 | 21 | 23 | 12...15 | 26 | 315 | 316 | 317 | 318 | 12...15 | 19 | radiation damaged SiPMs at side A (ch 1/2: 5e9, ch 3/4: 1e10)
Configuration 2
Dicounter | Label | SiPMs side A / FEB 1 : S/N=3 (left as seen from beam) |  |  |  | Channels (from bottom to top) | CMB | SiPMs side B / FEB 2 : S/N=4 (right as seen from beam) |  |  |  | Channels (from bottom to top) | CMB | Remarks
|  | SiPM ID | [5 empty] | SiPM ID
|  | 1 (bottom) | 2 | 3 | 4 (top) |  |  | 1 (bottom) | 2 | 3 | 4 (top)
1 (upstream) | 293 | --- | --- | --- | --- | 8...11 | --- | 203 | 204 | 205 | 206 | 0...3 | 22 | filled with silicone, reflector at side A
2 | 292 | 319 | 320 | 321 | 322 | 0...3 | 25 | 195 | 196 | 197 | 198 | 4...7 | 24 | optical grease at both sides, same dicounter/SiPMs as for configuration 1
3 | 275 | 118 | 200 | 201 | 202 | 4...7 | 17 | 179 | 180 | 181 | 182 | 8...11 | 12
4 (downstream) | 274 | 207 | 208 | 209 | 376 | 12...15 | 21 | 315 | 316 | 317 | 318 | 12...15 | 19 | white painted ends
Configuration 3
Dicounter | Label | SiPMs side A / FEB 1 : S/N=3 (left as seen from beam) |  |  |  | Channels (from bottom to top) | CMB | SiPMs side B / FEB 2 : S/N=4 (right as seen from beam) |  |  |  | Channels (from bottom to top) | CMB | Remarks
|  | SiPM ID | [5 empty] | SiPM ID
|  | 1 (bottom) | 2 | 3 | 4 (top) |  |  | 1 (bottom) | 2 | 3 | 4 (top)
1 (upstream) | 293 | --- | --- | --- | --- | 0...3 | --- | 203 | 204 | 205 | 206 | 0...3 | 22 | filled with silicone, black tape at side A
2 | 292 | --- | --- | --- | --- | 4...7 | --- | 195 | 196 | 197 | 198 | 4...7 | 24 | optical grease at both sides, reflector at side A
3 | 275 | --- | --- | --- | --- | 8...11 | --- | 179 | 180 | 181 | 182 | 8...11 | 12 | black tape at side A
4 (downstream) | 274 | --- | --- | --- | --- | 12...15 | --- | 315 | 316 | 317 | 318 | 12...15 | 19 | white painted ends, black tape at side A
Configuration 4
Dicounter | Label | SiPMs side A / FEB 1 : S/N=3 (left as seen from beam) |  |  |  | Channels (from bottom to top) | CMB | SiPMs side B / FEB 2 : S/N=4 (right as seen from beam) |  |  |  | Channels (from bottom to top) | CMB | Remarks
|  | SiPM ID | [5 empty] | SiPM ID
|  | 1 (bottom) | 2 | 3 | 4 (top) |  |  | 1 (bottom) | 2 | 3 | 4 (top)
1 (upstream) | 293 | 311 | 312 | 313 | 314 | 0...3 | 20 | 203 | 204 | 205 | 206 | 0...3 | 22 | filled with silicone
2 | 292 | --- | --- | --- | --- | 4...7 | --- | 195 | 196 | 197 | 198 | 4...7 | 24 | optical grease at both sides, black tape at side A
3 | 275 | --- | --- | --- | --- | 8...11 | --- | 179 | 180 | 181 | 182 | 8...11 | 12 | expensive reflector (VM2000) at side A
4 (downstream) | 274 | 207 | 208 | 209 | 376 | 12...15 | 21 | 315 | 316 | 317 | 318 | 12...15 | 19 | white painted ends
Configuration 5
Dicounter | Label | SiPMs side A / FEB 1 : S/N=3 (left as seen from beam) |  |  |  | Channels (from bottom to top) | CMB | SiPMs side B / FEB 2 : S/N=4 (right as seen from beam) |  |  |  | Channels (from bottom to top) | CMB | Remarks
|  | SiPM ID | [5 empty] | SiPM ID
|  | 1 (bottom) | 2 | 3 | 4 (top) |  |  | 1 (bottom) | 2 | 3 | 4 (top)
1 (upstream) | 293 | 311 | 312 | 313 | 314 | 0...3 | 20 | 203 | 204 | 205 | 206 | 0...3 | 22 | filled with silicone
2 | 292 | 319 | 320 | 321 | 322 | 4...7 | 25 | 195 | 196 | 197 | 198 | 4...7 | 24 | optical grease at both sides
3 | 275 | 118 | 200 | 201 | 202 | 8...11 | 17 | 179 | 180 | 181 | 182 | 8...11 | 12 | white painted ends
4 (downstream) | 274 | 207 | 208 | 209 | 376 | 12...15 | 21 | 315 | 316 | 317 | 318 | 12...15 | 19
Configuration 6
Dicounter | Label | SiPMs side A / FEB 1 : S/N=3 (left as seen from beam) |  |  |  | Channels (from bottom to top) | CMB | SiPMs side B / FEB 2 : S/N=4 (right as seen from beam) |  |  |  | Channels (from bottom to top) | CMB | Remarks
|  | SiPM ID | [5 empty] | SiPM ID
|  | 1 (bottom) | 2 | 3 | 4 (top) |  |  | 1 (bottom) | 2 | 3 | 4 (top)
1 (upstream) | 293 | 311 | 312 | 313 | 314 | 0...3 | 20 | 203 | 204 | 205 | 206 | 0...3 | 22 | filled with silicone
2 | 110 | 300 | 292 | 98 | 294 | 4...7 |  | 270 | 279 | 271 | 293 | 4...7 |  | dicounters from 2016
3 | 109 | 295 | 257 | 287 | 284 | 8...11 |  | 301 | 297 | 289 | 43 | 8...11 |  | dicounters from 2016
4 (downstream) | 108 | 308 | 256 | 299 | 307 | 12...15 |  | 305 | 302 | 254 | 304 | 12...15 |  | dicounters from 2016
Configuration 7
Dicounter | Label | SiPMs side A / FEB 1 : S/N=3 (left as seen from beam) |  |  |  | Channels (from bottom to top) | CMB | SiPMs side B / FEB 2 : S/N=4 (right as seen from beam) |  |  |  | Channels (from bottom to top) | CMB | Remarks
|  | SiPM ID | [5 empty] | SiPM ID
|  | 1 (bottom) | 2 | 3 | 4 (top) |  |  | 1 (bottom) | 2 | 3 | 4 (top)
1 (upstream) | 293 | 311 | 312 | 313 | 314 | 3...0 | 20 | 206 | 205 | 204 | 203 | 3...0 | 22 | filled with silicone, reversed CMB at side A, reversed CMB+manifold at side B (compared to configuration 5)
2 | 292 | 319 | 320 | 321 | 322 | 7...4 | 25 | 198 | 197 | 196 | 195 | 7...4 | 24 | optical grease at both sides, reversed CMB at side A, reversed CMB+manifold at side B (compared to configuration 5)
3 | 275 | 118 | 200 | 201 | 202 | 8...11 | 17 | 179 | 180 | 181 | 182 | 8...11 | 12
4 (downstream) | 274 | 207 | 208 | 209 | 376 | 12...15 | 21 | 315 | 316 | 317 | 318 | 12...15 | 19 | white painted ends
Configuration 5.1
Dicounter | Label | SiPMs side A / FEB 1 : S/N=3 (left as seen from beam) |  |  |  | Channels (from bottom to top) | CMB | SiPMs side B / FEB 2 : S/N=4 (right as seen from beam) |  |  |  | Channels (from bottom to top) | CMB | Remarks
|  | SiPM ID | [5 empty] | SiPM ID
|  | 1 (bottom) | 2 | 3 | 4 (top) |  |  | 1 (bottom) | 2 | 3 | 4 (top)
1 (upstream) | 293 | 311 | 312 | 313 | 314 | 0...3 | 20 | 203 | 204 | 205 | 206 | 0...3 | 22 | filled with silicone, rotated the CMBs and manifolds back to their original orientation in configuration 5
2 | 292 | 319 | 320 | 321 | 322 | 4...7 | 25 | 195 | 196 | 197 | 198 | 4...7 | 24 | optical grease at both sides, rotated the CMBs and manifolds back to their original orientation in configuration 5
3 | 275 | 118 | 200 | 201 | 202 | 8...11 | 17 | 179 | 180 | 181 | 182 | 8...11 | 12
4 (downstream) | 274 | 207 | 208 | 209 | 376 | 12...15 | 21 | 315 | 316 | 317 | 318 | 12...15 | 19 | white painted ends
Configuration 5.2
Dicounter | Label | SiPMs side A / FEB 1 : S/N=3 (left as seen from beam) |  |  |  | Channels (from bottom to top) | CMB | SiPMs side B / FEB 2 : S/N=4 (right as seen from beam) |  |  |  | Channels (from bottom to top) | CMB | Remarks
|  | SiPM ID | [5 empty] | SiPM ID
|  | 1 (bottom) | 2 | 3 | 4 (top) |  |  | 1 (bottom) | 2 | 3 | 4 (top)
1 (upstream) | 293 | 311 | 312 | 313 | 314 | 0...3 | Sten's modified CMB | 203 | 204 | 205 | 206 | 0...3 | 22 | filled with silicone, rotated the CMBs and manifolds back to their original orientation in configuration 5
Manifold (and SiPM's) may have been reversed
2 | 292 | 319 | 320 | 321 | 322 | 4...7 | 25 | 195 | 196 | 197 | 198 | 4...7 | 24 | optical grease at both sides, rotated the CMBs and manifolds back to their original orientation in configuration 5
3 | 275 | 118 | 200 | 201 | 202 | 8...11 | 17 | 179 | 180 | 181 | 182 | 8...11 | 12
4 (downstream) | 274 | 207 | 208 | 209 | 376 | 12...15 | 21 | 315 | 316 | 317 | 318 | 12...15 | 19 | white painted ends